## Lane IW
General characteristics of the Lane County index well hydrograph and local water-use data.
|  | 2016 | 2017 | 2018 | 2019 | 2020 | 2021 | 2022
Minimum Water-Level Elevation | Feet | 2766.8 | 2766.91 | 2767.24 | 2767.88 | 2768.2 | 2768.4
| Date | 2016-09-17 | 2017-09-19 | 2018-09-04 | 2019-01-01 | 2020-09-09 | 2021-09-12
Maximum Observed Recovery Elevation | Feet | NA | 2767.65 | 2767.91 | 2768.69 | 2769 | 2769.2
| Date | NA | 2017-06-04 | 2018-12-31 | 2019-06-22 | 4/30/2020, 5/3/2020 | 2021-06-20
Apparent Recovery | Feet | NA | 0.9 | 1.1 | 1.45 | 1.12 | 1
Annual Change in Maximum Observed Recovery | Feet | NA | NA | 0.26 | 0.78 | 0.31 | 0.2
Recovery Season | Start | NA | 2016-09-09 | 2017-09-23 | 2018-09-04 | 2019-09-12 | 2020-09-15 | 2021-09-30
| End | NA | 2017-06-04 | 2018-03-15 | 2019-07-04 | 2020-05-04 | 2021-06-20
| Length (Days) | NA | 268 | 173 | 303 | 235 | 278
Pumping During Recovery Season | Length (Days) | NA | 17 | 54 | 0 | 0 | 0
Length of Pumping Season | Days | NA | 111 | 173 | 70 | 134 | 102
2-mi Radius Water Usea | Irrigated Acres | 2034 | 2035 | 1938 | 1842 | 1925 | 2419
| Total Use (ac-ft) | 1589 | 1073 | 1069 | 807 | 1381 | 1148
| Use per Irrigated Acre (ft) | 0.78 | 0.52727 | 0.5516 | 0.43811 | 0.7174 | 0.47458
a2015 Irrigated Acres—2,237, Total use—1,668.0 ac-ft, Use per Irrigated Acre—0.75 ft.

## Scott IW
General characteristics of the Scott County index well hydrograph and local water-use data.
|  | 2007 | 2008 | 2009 | 2010 | 2011 | 2012 | 2013 | 2014 | 2015 | 2016 | 2017 | 2018 | 2019 | 2020 | 2021 | 2022 | Min | Max
Minimum | Feet | < 2,833.4 | 2831.9 | 2831 | 2830.8 | 2829.4 | 2828.5 | 2827.3 | 2825.5 | 2825.2 | 2825.3 | 2824.9 | 2824.47 | 2825.32 | 2824.1 | 2823.5 |  | 2823.5 | <2,833.4
Water-Level
Elevation | Date | 2007-11-05 | 2008-09-05 | 2009-08-30 | 2010-08-24 | 8/26/11 and 8/29/11 | 2012-09-07 | 2013-09-07 | 2014-08-31 | 2015-09-02 | 2016-08-25 | 2017-09-05 | 2018-08-28 | 2019-09-08 | 2020-08-28 | 2021-09-04 |  | 2021 | 2007
Maximum | Feet | NA | 2835.7 | 2834.5 | 2834.1 | 2833.3 | 2832.4 | 2831.1 | 2830.2 | 2829.2 | 2828.7 | 2828.2 | 2827.99 | 2828.67 | 2828.1 | 2827.3 |  | 2827.3 | 2835.7
Recovery
Elevation | Date | NA | 2008-03-04 | 2009-02-09 | 2010-03-16 | 2011-03-11 | 2012-02-28 | 2013-03-09 | 2014-03-13 | 2015-02-22 | 2016-02-27 | 2017-06-04 | 2018-03-15 | 6/20-21/19 | 2020-03-19 | 2021-03-29 |  | 2021 | 2008
Apparent | Feet | NA | >2.3 | 2.6 | 3.1 | 2.5 | 3 | 2.6 | 2.9 | 3.7 | 3.5 | 2.9 | 3.09 | 4.2 | 2.78 | 3.2 |  | >2.3 (2008) | 4.2 (2019)
Recovery
Annual Change in Max. Recovery | Feet | NA | NA | -1.2 | -0.4 | -0.8 | -0.9 | -1.3 | -0.9 | -1 | -0.5 | -0.5 | -0.21 | 0.68 | -0.57 | -0.8 |  | -1.3 (2013) | 0.7 (2019)
Recovery | Start | NA | <8/21/2007 | 2008-09-13 | 2009-08-30 | 2010-08-29 | 2011-09-01 | 2012-09-07 | 2013-09-14 | 2014-09-04 | 2015-09-16 | 2016-08-29 | 2017-09-05 | 2018-08-28 | 2019-09-08 | 2020-09-05 | 2021-09-04
Season | End | NA | 2008-03-11 | 2009-04-02 | 2010-04-05 | 2011-03-17 | 2012-03-12 | 2013-03-11 | 2014-03-13 | 2015-03-09 | 2016-03-04 | 2017-07-02 | 2018-03-22 | 2019-07-08 | 2020-03-21 | 2021-04-01
| Length (Days) | NA | >203 | 201.3 | 217.8 | 200.2 | 192.8 | 185.2 | 180.3 | 185.3 | 169.8 | 307 | 198 | 314 | 195 | 208 |  | 169.8 (2016) | 314 (2019)
Pumping in | Length (Days) | NA | >48.2 | 13.7 | 21 | 12.8 | 8.7 | 5 | 8.6 | 0a | 0a | 40 | 8 | 0 | 10 | 23 |  | 0 (2015, 201,6, 2019) | >48.2 (2008)
Recovery
Season
Length of | Days | NA | 182.3 | 150 | 145.7 | 168.1 | 186.42 | 186.7 | 175.1 | 191.2 | 177.8 | 65 | 159 | 62 | 168 | 156 |  | 62 (2019) | 191.2 (2015)
Pumping
Season
2-mi Radius | Irrigated Acres | 4132 | 3950 | 3923 | 3665 | 4078 | 3734 | 3857 | 3649 | 3309 | 3279 | 3000 | 2913 | 2954 | 3044 | 3051 |  | 2,913 (2018) | 4,132 (2007)
Water Use | Total Use (ac-ft) | 3175.1 | 4059 | 2955.5 | 3035.9 | 3595.6 | 3760.8 | 3228.2 | 3460.7 | 2795.7 | 2591 | 2231 | 2323 | 2110 | 2854 | 2582 |  | 2,110 (2019) | 4,059.0 (2008)
| Irrigation Use Only (ac-ft) | 3095.8 | 4014.3 | 2955.5 | 3017.9 | 3580.6 | 3747.7 | 3212 | 3443.2 | 2788.9 | 2591 | 2226 | 2313 | 2098 | 2844 | 2577 |  | 2,098 (2019) | 4,014.3 (2008)
| Use per Irrigated Acre (ft) | 0.75 | 1.02 | 0.75 | 0.82 | 0.88 | 1 | 0.83 | 0.94 | 0.84 | 0.79018 | 0.742 | 0.79403 | 0.71022 | 0.9343 | 0.84464 |  | 0.71 (2019) | 1.02 (2008)
a Could not confidently identify any pumping periods during recovery.

## Scott IW - Annual Measurements
Annual water-level measurementa comparison with transducer measurements, Scott County index well.
Date | WL Elevation (ft) | Indicated Annual WL | Method
Change (ft)b
2008-01-07 | 2835.29 | NA | Steel tape
| 2835.29c | NA | Transducer
2009-01-06 | 2834.23 | -1.06 (-1.24) | Steel tape
| 2834.21c | -1.08 | Transducer
2010-01-07 | 2833.49 | -0.74 (-0.42) | Steel tape
| 2833.48c | -0.73 | Transducer
2011-01-07 | 2832.76 | -0.73 (-0.73) | Steel tape
| 2832.86c | -0.62 | Transducer
2012-01-04 | 2831.82 | -0.94 (-0.90) | Steel tape
| 2831.92c | -0.94 | Transducer
2013-01-09 | 2830.34 | -1.48 (-1.32) | Steel tape
| 2,830.40c | -1.36 | Transducer
2014-01-10 | 2829.69 | -0.65 (-0.84) | Steel tape
| 2,829.59c | -0.81 | Transducer
2015-01-08 | 2828.33 | -1.36 (-1.08) | Steel tape
| 2,828.35c | -1.24 | Transducer
2016-01-07 | 2828.11 | -0.22 (-0.46) | Steel tape
| 2,828.13c | -0.22 | Transducer
2017-01-10 | 2827.41 | -0.70 (-0.51) | Steel tape
| 2,827.45c | -0.68 | Transducer
2018-01-02 | 2827.27 | -0.14 (-0.20) | Steel tape
| 2,827.34c | -0.11 | Transducer
2019-01-07 | 2827.22 | -0.05 (+0.68) | Steel tape
| 2,827.34c | 0 | Transducer
2020-01-06 | 2827.21 | -0.01 (-0.54) | Steel tape
| 2,827.30c | -0.04 | Transducer
2021-01-04 | 2826.12 | -1.09 (-0.85) | Steel tape
| 2,826.22c | -1.08 | Transducer
2022-01-03 | 2825.67 | -0.45 (NA) | Steel tape
| 2,826.05c | -0.17 | Transducer
a Steel tape measurements are from annual water-level measurement program (http://hercules.kgs.ku.edu/geohydro/wizard/wizardwelldetail.cfm?usgs_id=391404101010701).
b Value in ( ) is the decline in the maximum recovered water level measured by the index well transducer.
c Average of values over time interval 0800–1600.

## Wallace IW
General characteristics of the Wallace County index well hydrograph and local water-use data.
|  | 2016 | 2017 | 2018 | 2019 | 2020 | 2021 | 2022
Minimum Water-Level Elevation | Feet | 3562.6 | 3562 | 3559.82 | 3558.3 | 3552.8 | 3549.2
| Date | 2016-08-25 | 2017-09-05 | 2018-09-29 | 2019-10-03 | 2020-09-05 | 2021-09-21
Maximum Observed Recovery Elevation | Feet | NA | 3567.1 | 3565.36 | 3564.12 | 3562 | 3556.6
| Date | NA | 2017-06-10 | 2018-03-16 | 2019-03-13 | 2020-03-28 | 2021-04-06
Apparent Recovery | Feet | NA | 4.5 | 3.36 | 4.3 | 3.7 | 3.8
Annual Change in Maximum Observed Recovery | Feet | NA | NA | -1.74 | -1.24 | -2.12 | -5.4
Recovery Season | Start | NA | 2016-08-25 | 2017-09-17 | 2018-09-04 | 2019-09-13 | 2020-09-05 | 2021-09-08
| End | NA | 2017-06-13 | 2018-03-19 | 2019-07-20 | 2020-04-03 | 2021-06-06
| Length (Days) | NA | 292 | 183 | 319 | 203 | 274
Pumping During Recovery Season | Length (Days) | NA | 0 | 0 | 0 | 0 | 0
Length of Pumping Season | Days | NA | 84 | 169 | 55 | 155 | 94
2-mi Radius Water Usea | Irrigated Acres | 4350 | 4887 | 4392 | 5414 | 4300 | 4898
| Total Use (ac-ft) | 4560 | 3492 | 3852 | 3852 | 6365 | 5108
| Irrigation Use Only (ac-ft) | 4508 | 3446 | 3800 | 3800 | 6299 | 5039
| Use per Irrigated Acre (ft) | 1.05 | 0.70514 | 0.86521 | 0.70188 | 1.4649 | 1.0288
a2015 Irrigated Acres—4,590, Total use—3,226 ac-ft, Irrigation use—3,174.7 ac-ft, Use per Irrigated Acre—0.69 ft.

## Wichita IW
General characteristics of the Wichita County index well hydrograph and local water-use data.
|  | 2016 | 2017 | 2018 | 2019 | 2020 | 2021
Minimum Water-Level Elevation | Feet | bar: 2016 to 2021
Date | bar: 2016 to 2021
Maximum Observed Recovery Elevation | Feet | bar: 2016 to 2021
Date | bar: 2016 to 2021
Apparent Recovery | Feet | bar: 2016 to 2021
Annual Change in Maximum Observed Recovery | Feet | bar: 2016 to 2021
Recovery Season | Start | bar: 2016 to 2021
End | bar: 2016 to 2021
Length (Days) | bar: 2016 to 2021
Pumping During Recovery Season | Length (Days) | bar: 2016 to 2021
Length of Pumping Season | Days | bar: 2016 to 2021
2-mi Radius Water Usea | Irrigated Acres | 2677 | 2870 | 2881 | 2905 | 2792 | 2685
| Total Use (ac-ft) | 2698 | 2377 | 2136 | 1821 | 2293 | 2096
| Use per Irrigated Acre (ft) | 1.01 | 0.82822 | 0.74141 | 0.62685 | 0.82128 | 0.78063
a2015 Irrigated Acres—2,850, Total use—3,005.4 ac-ft, Use per Irrigated Acre—1.05 ft

## Wichita 2 IW
General characteristics of the Wichita County 2 index well hydrograph and local water-use data.
2022
Minimum Water-Level Elevation | Feet
Date
Maximum Observed Recovery Elevation | Feet
Date
Apparent Recovery | Feet
Annual Change in Maximum Observed Recovery | Feet
Recovery Season | Start
End
Length (Days)
Pumping During Recovery Season | Length (Days)
Length of Pumping Season | Days
2-mi Radius Water Usea | Irrigated Acres
Total Use (ac-ft)
Use per Irrigated Acre (ft)
a2021 Irrigated Acres—4,301, Total use—3,192 ac-ft, Use per Irrigated Acre—0.74 ft