## Appendix Table of Contents
Modeling Dielectric Constant Values of Geologic Materials: An Aid to Ground-Penetrating Radar Data Collection and Interpretation
Appendix A
(This Appendix A workbook contains the following worksheets. Equations are discussed in the text)
(1) Dielectric Constants Worksheet
(2) TP Model - Porosity-Mineralogy Worksheet
(3) TP Model - Porosity-Sw Worksheet
(4) RC - Porosity-Mineralogy and Stacking Worksheet
(5) Modeled TWT and RC Worksheet
(6) Vertical Resolution Worksheet
(7) Spatial Resolution Worksheet

## (1) Dielectric Constants
Table 2. Dielectric Constants of Common Minerals and Fluids
| Dielectric | Frequency
Mineral or Fluid | Constant | (MHz) | Reference
Acetone | 20.9 | 1 | Lucius et al., 1989
Albite | 7 | 1 | Olhoeft, 1979
Air | 1 | 1 | Lucius et al., 1989
Benzene | 2.3 | 1 | Lucius et al., 1989
Calcite | 6.4 | 1 | Olhoeft, 1979
Calcite | 8.5 | 750 | Martinez and Byrnes
Carbon tetrachloride | 2.2 | 1 | Lucius et al., 1989
Chloroform | 4.8 | 1 | Lucius et al., 1989
Cyclohexane | 2 | 1 | Lucius et al., 1989
Ethylene glycol | 38.7 | 1 | Lucius et al., 1989
Gypsum | 6.5 | 750 | Martinez and Byrnes
Halite | 5.9 | 1 | Olhoeft, 1979
Ice | 3.4 | 1 | Olhoeft, 1979
Kaolinite | 11.8 | 1 | Olhoeft, 1979
Methanol | 33.6 | 1 | Lucius et al., 1989
Mica | 6.4 | 750 | Martinez and Byrnes
Montmorillonite | 210 | 1 | Olhoeft, 1979
Olivine | 7.2 | 1 | Olhoeft, 1979
Orthoclase | 5.6 | 1 | Olhoeft, 1979
Pyroxene | 8.5 | 1 | Olhoeft, 1979
Quartz | 4.5 | 1 | Olhoeft, 1979
Tetrachloroethene | 2.3 | 1 | Lucius et al., 1989
Trichloroethene | 3.4 | 1 | Lucius et al., 1989
Water | 81 | 1 | Davis and Annan, 1989

## (2)TP model-Porosity-Mineralogy
The Theoretical Effect of Varying Mineralogy and Porosity with Fixed Water Saturations on Bulk Dielectric Constant
Based on Time-Propagation Model
Note: Current input values, in red cells, are referenced to values listed in the Reported Dielectric Constants worksheet#1.
To calculate properties for different mineralogy (in two-mineral system) and/or different fluid saturations in pore space change values in red cells below
the tables and figures will recalculate automatically based on the values in the red cells. Three layers and graphs are presented below for greater ease in comparison between models
Dielectric Constants
Matrix | Quartz | 4.5 | <- Matrix mineral #1 (from Dielectric Constants sheet)
| Mica | 6.4 | <- Matrix mineral #2 (from Dielectric Constants sheet)
Pore | Air | 1 | <- Pore space material #1 (from Dielectric Constants sheet)
Space | Water | 81 | <- Pore space material #2 (from Dielectric Constants sheet)
Percent Water Saturation (Sw)
| Layer One | 0 | <- Percent water saturation (between 0 and 100) for layer #1
| Layer Two | 50 | <- Percent water saturation (between 0 and 100) for layer #2
| Layer Three | 100 | <- Percent water saturation (between 0 and 100) for layer #3
Layer One Dielectric Constant Values
Sw = | 0
Matrix constituents (%) |  | Porosity (%)
Quartz | Mica | 0 | 5 | 10 | 15 | 20 | 25 | 30 | 35 | 40 | 45 | 50
100 | 0 | 4.5 | 4.2653 | 4.0368 | 3.8147 | 3.5988 | 3.3892 | 3.186 | 2.989 | 2.7982 | 2.6138 | 2.4357
95 | 5 | 4.5871 | 4.3458 | 4.111 | 3.8828 | 3.6611 | 3.4459 | 3.2372 | 3.035 | 2.8394 | 2.6503 | 2.4676
90 | 10 | 4.675 | 4.4271 | 4.1859 | 3.9515 | 3.7239 | 3.503 | 3.2889 | 3.0815 | 2.8808 | 2.687 | 2.4998
85 | 15 | 4.7637 | 4.5091 | 4.2615 | 4.0209 | 3.7872 | 3.5606 | 3.3409 | 3.1283 | 2.9226 | 2.7239 | 2.5322
80 | 20 | 4.8533 | 4.5919 | 4.3377 | 4.0908 | 3.8511 | 3.6186 | 3.3934 | 3.1754 | 2.9646 | 2.7611 | 2.5648
75 | 25 | 4.9437 | 4.6754 | 4.4146 | 4.1613 | 3.9155 | 3.6771 | 3.4463 | 3.2229 | 3.007 | 2.7986 | 2.5977
70 | 30 | 5.035 | 4.7597 | 4.4922 | 4.2324 | 3.9804 | 3.7361 | 3.4996 | 3.2707 | 3.0496 | 2.8363 | 2.6307
65 | 35 | 5.127 | 4.8448 | 4.5705 | 4.3042 | 4.0459 | 3.7956 | 3.5533 | 3.3189 | 3.0926 | 2.8743 | 2.6639
60 | 40 | 5.22 | 4.9306 | 4.6494 | 4.3765 | 4.1119 | 3.8555 | 3.6074 | 3.3675 | 3.1358 | 2.9125 | 2.6973
55 | 45 | 5.3137 | 5.0171 | 4.729 | 4.4495 | 4.1784 | 3.9159 | 3.6619 | 3.4164 | 3.1794 | 2.9509 | 2.731
50 | 50 | 5.4083 | 5.1044 | 4.8093 | 4.523 | 4.2455 | 3.9767 | 3.7168 | 3.4656 | 3.2233 | 2.9897 | 2.7649
45 | 55 | 5.5037 | 5.1925 | 4.8903 | 4.5972 | 4.3131 | 4.0381 | 3.7721 | 3.5152 | 3.2674 | 3.0286 | 2.7989
40 | 60 | 5.6 | 5.2813 | 4.9719 | 4.6719 | 4.3812 | 4.0999 | 3.8279 | 3.5652 | 3.3119 | 3.0679 | 2.8332
35 | 65 | 5.697 | 5.3708 | 5.0542 | 4.7473 | 4.4499 | 4.1622 | 3.884 | 3.6155 | 3.3566 | 3.1073 | 2.8677
30 | 70 | 5.795 | 5.4611 | 5.1372 | 4.8232 | 4.5191 | 4.2249 | 3.9406 | 3.6662 | 3.4017 | 3.1471 | 2.9024
25 | 75 | 5.8937 | 5.5522 | 5.2209 | 4.8998 | 4.5888 | 4.2881 | 3.9976 | 3.7172 | 3.447 | 3.1871 | 2.9373
20 | 80 | 5.9933 | 5.644 | 5.3052 | 4.9769 | 4.6591 | 4.3518 | 4.0549 | 3.7686 | 3.4927 | 3.2273 | 2.9724
15 | 85 | 6.0937 | 5.7366 | 5.3903 | 5.0547 | 4.7299 | 4.4159 | 4.1127 | 3.8203 | 3.5386 | 3.2678 | 3.0077
10 | 90 | 6.195 | 5.8299 | 5.4759 | 5.1331 | 4.8013 | 4.4805 | 4.1709 | 3.8724 | 3.5849 | 3.3085 | 3.0432
5 | 95 | 6.2971 | 5.924 | 5.5623 | 5.212 | 4.8731 | 4.5456 | 4.2295 | 3.9248 | 3.6315 | 3.3495 | 3.079
0 | 100 | 6.4 | 6.0188 | 5.6494 | 5.2916 | 4.9455 | 4.6112 | 4.2885 | 3.9776 | 3.6783 | 3.3908 | 3.1149
Layer Two Dielectric Constant Values
Sw = | 50
Matrix constituents (%) |  | Porosity (%) 0: Porosity (%)
Quartz | Mica | 0 | 5 | 10 | 15 | 20 | 25 | 30 | 35 | 40 | 45 | 50
100 | 0 | 4.5 | 5.1314 | 5.8042 | 6.5184 | 7.2741 | 8.0712 | 8.9098 | 9.7898 | 10.7112 | 11.674 | 12.6783
95 | 5 | 4.5871 | 5.2197 | 5.8931 | 6.6074 | 7.3625 | 8.1585 | 8.9953 | 9.873 | 10.7915 | 11.7509 | 12.7511
90 | 10 | 4.675 | 5.3087 | 5.9827 | 6.6969 | 7.4515 | 8.2462 | 9.0813 | 9.9566 | 10.8722 | 11.8281 | 12.8242
85 | 15 | 4.7637 | 5.3985 | 6.073 | 6.7871 | 7.5409 | 8.3345 | 9.1677 | 10.0406 | 10.9532 | 11.9055 | 12.8974
80 | 20 | 4.8533 | 5.489 | 6.1639 | 6.8779 | 7.6309 | 8.4231 | 9.2545 | 10.1249 | 11.0344 | 11.9831 | 12.9709
75 | 25 | 4.9437 | 5.5803 | 6.2555 | 6.9692 | 7.7215 | 8.5123 | 9.3417 | 10.2096 | 11.116 | 12.061 | 13.0445
70 | 30 | 5.035 | 5.6724 | 6.3478 | 7.0612 | 7.8126 | 8.6019 | 9.4293 | 10.2946 | 11.1979 | 12.1392 | 13.1184
65 | 35 | 5.127 | 5.7652 | 6.4408 | 7.1538 | 7.9042 | 8.692 | 9.5173 | 10.3799 | 11.28 | 12.2176 | 13.1925
60 | 40 | 5.22 | 5.8587 | 6.5344 | 7.2469 | 7.9963 | 8.7826 | 9.6057 | 10.4657 | 11.3625 | 12.2962 | 13.2668
55 | 45 | 5.3137 | 5.9531 | 6.6287 | 7.3407 | 8.089 | 8.8736 | 9.6945 | 10.5517 | 11.4453 | 12.3751 | 13.3413
50 | 50 | 5.4083 | 6.0481 | 6.7237 | 7.4351 | 8.1822 | 8.9651 | 9.7838 | 10.6382 | 11.5284 | 12.4543 | 13.416
45 | 55 | 5.5037 | 6.1439 | 6.8194 | 7.5301 | 8.276 | 9.0571 | 9.8734 | 10.725 | 11.6117 | 12.5337 | 13.4909
40 | 60 | 5.6 | 6.2405 | 6.9157 | 7.6257 | 8.3702 | 9.1495 | 9.9635 | 10.8121 | 11.6954 | 12.6134 | 13.566
35 | 65 | 5.697 | 6.3378 | 7.0128 | 7.7218 | 8.4651 | 9.2424 | 10.0539 | 10.8996 | 11.7794 | 12.6933 | 13.6414
30 | 70 | 5.795 | 6.4359 | 7.1105 | 7.8186 | 8.5604 | 9.3358 | 10.1448 | 10.9874 | 11.8636 | 12.7735 | 13.7169
25 | 75 | 5.8937 | 6.5347 | 7.2088 | 7.916 | 8.6563 | 9.4296 | 10.2361 | 11.0756 | 11.9482 | 12.8539 | 13.7927
20 | 80 | 5.9933 | 6.6343 | 7.3079 | 8.014 | 8.7527 | 9.524 | 10.3278 | 11.1641 | 12.0331 | 12.9346 | 13.8686
15 | 85 | 6.0937 | 6.7346 | 7.4076 | 8.1126 | 8.8497 | 9.6187 | 10.4199 | 11.253 | 12.1183 | 13.0155 | 13.9448
10 | 90 | 6.195 | 6.8357 | 7.508 | 8.2118 | 8.9471 | 9.714 | 10.5124 | 11.3423 | 12.2037 | 13.0967 | 14.0212
5 | 95 | 6.2971 | 6.9376 | 7.6091 | 8.3116 | 9.0452 | 9.8097 | 10.6053 | 11.4319 | 12.2895 | 13.1781 | 14.0978
0 | 100 | 6.4 | 7.0402 | 7.7108 | 8.412 | 9.1437 | 9.9059 | 10.6986 | 11.5218 | 12.3756 | 13.2598 | 14.1746
Layer Three Dielectric Constant Values
Sw = | 0
Matrix constituents (%) |  | Porosity (%) 0: Porosity (%)
Quartz | Mica | 0 | 5 | 10 | 15 | 20 | 25 | 30 | 35 | 40 | 45 | 50
100 | 0 | 4.5 | 6.0775 | 7.8915 | 9.9422 | 12.2294 | 14.7532 | 17.5136 | 20.5106 | 23.7441 | 27.2142 | 30.9209
95 | 5 | 4.5871 | 6.1735 | 7.9952 | 10.052 | 12.344 | 14.8711 | 17.6335 | 20.631 | 23.8637 | 27.3316 | 31.0346
90 | 10 | 4.675 | 6.2703 | 8.0995 | 10.1624 | 12.459 | 14.9895 | 17.7537 | 20.7518 | 23.9836 | 27.4492 | 31.1485
85 | 15 | 4.7637 | 6.3679 | 8.2044 | 10.2733 | 12.5747 | 15.1084 | 17.8744 | 20.8729 | 24.1038 | 27.567 | 31.2626
80 | 20 | 4.8533 | 6.4662 | 8.3101 | 10.3849 | 12.6908 | 15.2277 | 17.9955 | 20.9944 | 24.2242 | 27.6851 | 31.3769
75 | 25 | 4.9437 | 6.5652 | 8.4164 | 10.4971 | 12.8075 | 15.3475 | 18.117 | 21.1162 | 24.345 | 27.8034 | 31.4914
70 | 30 | 5.035 | 6.6651 | 8.5234 | 10.6099 | 12.9247 | 15.4677 | 18.239 | 21.2384 | 24.4661 | 27.922 | 31.6062
65 | 35 | 5.127 | 6.7656 | 8.6311 | 10.7233 | 13.0425 | 15.5885 | 18.3613 | 21.361 | 24.5875 | 28.0409 | 31.7211
60 | 40 | 5.22 | 6.8669 | 8.7394 | 10.8373 | 13.1608 | 15.7097 | 18.484 | 21.4839 | 24.7092 | 28.16 | 31.8362
55 | 45 | 5.3137 | 6.969 | 8.8484 | 10.952 | 13.2796 | 15.8313 | 18.6072 | 21.6071 | 24.8312 | 28.2793 | 31.9516
50 | 50 | 5.4083 | 7.0718 | 8.9581 | 11.0672 | 13.3989 | 15.9535 | 18.7307 | 21.7307 | 24.9534 | 28.3989 | 32.0671
45 | 55 | 5.5037 | 7.1754 | 9.0685 | 11.183 | 13.5188 | 16.0761 | 18.8547 | 21.8547 | 25.076 | 28.5188 | 32.1829
40 | 60 | 5.6 | 7.2797 | 9.1796 | 11.2994 | 13.6393 | 16.1991 | 18.979 | 21.979 | 25.1989 | 28.6389 | 32.2989
35 | 65 | 5.697 | 7.3848 | 9.2913 | 11.4164 | 13.7602 | 16.3227 | 19.1038 | 22.1036 | 25.3221 | 28.7593 | 32.4151
30 | 70 | 5.795 | 7.4907 | 9.4037 | 11.534 | 13.8817 | 16.4467 | 19.229 | 22.2286 | 25.4456 | 28.8799 | 32.5315
25 | 75 | 5.8937 | 7.5973 | 9.5168 | 11.6523 | 14.0037 | 16.5712 | 19.3546 | 22.354 | 25.5694 | 29.0007 | 32.6481
20 | 80 | 5.9933 | 7.7046 | 9.6305 | 11.7711 | 14.1263 | 16.6961 | 19.4806 | 22.4797 | 25.6935 | 29.1219 | 32.7649
15 | 85 | 6.0937 | 7.8127 | 9.745 | 11.8905 | 14.2494 | 16.8216 | 19.607 | 22.6058 | 25.8179 | 29.2432 | 32.8819
10 | 90 | 6.195 | 7.9215 | 9.8601 | 12.0106 | 14.373 | 16.9475 | 19.7339 | 22.7322 | 25.9426 | 29.3649 | 32.9991
5 | 95 | 6.2971 | 8.0311 | 9.9759 | 12.1312 | 14.4972 | 17.0738 | 19.8611 | 22.859 | 26.0675 | 29.4867 | 33.1166
0 | 100 | 6.4 | 8.1415 | 10.0923 | 12.2524 | 14.6219 | 17.2006 | 19.9887 | 22.9861 | 26.1928 | 29.6089 | 33.2342

## (3) TP model - Porosity-Sw
The Theoretical Effect of Varying Porosity and Water Saturation with fixed Mineralogy on Bulk Dielectric Constant
Based on Time-Propagation Model
Note: Current input values, in red cells, are referenced to values listed in the Reported Dielectric Constants worksheet #1
To calculate properties for different mineralogy (in two-mineral system) and/or different fluid saturations in pore space change values in red cells below
the tables and figures will recalculate automatically based on the values in the red cells. Three layers and graphs are presented below for greater ease in comparison between models
Dielectric Constants
Mineral #1 | Calcite | 8.5 | <- Matrix mineral #1 (from Dielectric Constants sheet)
Mineral #2 | Quartz | 4.4 | <- Matrix mineral #2 (from Dielectric Constants sheet)
Pore Fluid #1 | Water | 81 | <- Pore space material #1 (from Dielectric Constants sheet)
Pore Fluid #2 | Air | 1 | <- Pore space material #2 (from Dielectric Constants sheet)
Matrix Mineralogy
Mineral #2 Percent - Sheet 1 |  | 100 | <-Percentage of Mineral #2 in the mineral matrix
Mineral #2 Percent - Sheet 2 |  | 100 | <-Percentage of Mineral #2 in the mineral matrix
Mineral #2 Percent - Sheet 3 |  | 0 | <-Percentage of Mineral #2 in the mineral matrix
Layer One Dielectric Constant Values
Dielectric Constant
Pore Fluid Saturation (%) |  | Porosity (%)
Air | Water | 0 | 5 | 10 | 15 | 20 | 25 | 30 | 35 | 40 | 45 | 50
0 | 100 | 4.4 | 5.967 | 7.7721 | 9.8155 | 12.0971 | 14.617 | 17.375 | 20.3712 | 23.6057 | 27.0784 | 30.7893
5 | 95 | 4.4 | 5.8697 | 7.5507 | 9.4432 | 11.547 | 13.8623 | 16.389 | 19.1271 | 22.0766 | 25.2375 | 28.6098
10 | 90 | 4.4 | 5.7731 | 7.3325 | 9.078 | 11.0097 | 13.1277 | 15.4318 | 17.9221 | 20.5986 | 23.4613 | 26.5102
15 | 85 | 4.4 | 5.6774 | 7.1175 | 8.7201 | 10.4853 | 12.413 | 14.5034 | 16.7563 | 19.1719 | 21.75 | 24.4907
20 | 80 | 4.4 | 5.5825 | 6.9056 | 8.3693 | 9.9736 | 11.7184 | 13.6038 | 15.6298 | 17.7963 | 20.1035 | 22.5512
25 | 75 | 4.4 | 5.4884 | 6.697 | 8.0257 | 9.4747 | 11.0437 | 12.733 | 14.5424 | 16.472 | 18.5217 | 20.6917
30 | 70 | 4.4 | 5.3951 | 6.4916 | 7.6894 | 8.9886 | 10.3891 | 11.891 | 13.4942 | 15.1989 | 17.0048 | 18.9121
35 | 65 | 4.4 | 5.3026 | 6.2893 | 7.3602 | 8.5153 | 9.7545 | 11.0778 | 12.4853 | 13.9769 | 15.5527 | 17.2126
40 | 60 | 4.4 | 5.2109 | 6.0903 | 7.0383 | 8.0548 | 9.1398 | 10.2934 | 11.5155 | 12.8062 | 14.1654 | 15.5931
45 | 55 | 4.4 | 5.12 | 5.8945 | 6.7235 | 7.6071 | 8.5452 | 9.5378 | 10.5849 | 11.6866 | 12.8428 | 14.0536
50 | 50 | 4.4 | 5.0299 | 5.7019 | 6.416 | 7.1722 | 7.9705 | 8.811 | 9.6936 | 10.6183 | 11.5851 | 12.594
55 | 45 | 4.4 | 4.9406 | 5.5124 | 6.1156 | 6.7501 | 7.4159 | 8.113 | 8.8414 | 9.6011 | 10.3922 | 11.2145
60 | 40 | 4.4 | 4.852 | 5.3262 | 5.8224 | 6.3408 | 6.8812 | 7.4438 | 8.0284 | 8.6352 | 9.264 | 9.915
65 | 35 | 4.4 | 4.7643 | 5.1432 | 5.5365 | 5.9443 | 6.3666 | 6.8034 | 7.2547 | 7.7205 | 8.2007 | 8.6955
70 | 30 | 4.4 | 4.6774 | 4.9633 | 5.2577 | 5.5606 | 5.872 | 6.1918 | 6.5201 | 6.8569 | 7.2022 | 7.556
75 | 25 | 4.4 | 4.5913 | 4.7867 | 4.9862 | 5.1897 | 5.3973 | 5.609 | 5.8247 | 6.0446 | 6.2685 | 6.4964
80 | 20 | 4.4 | 4.506 | 4.6133 | 4.7218 | 4.8316 | 4.9427 | 5.055 | 5.1686 | 5.2834 | 5.3995 | 5.5169
85 | 15 | 4.4 | 4.4215 | 4.4431 | 4.4647 | 4.4863 | 4.508 | 4.5298 | 4.5516 | 4.5735 | 4.5954 | 4.6174
90 | 10 | 4.4 | 4.3378 | 4.276 | 4.2147 | 4.1538 | 4.0934 | 4.0334 | 3.9738 | 3.9147 | 3.8561 | 3.7979
95 | 5 | 4.4 | 4.2549 | 4.1122 | 3.9719 | 3.8341 | 3.6987 | 3.5658 | 3.4353 | 3.3072 | 3.1815 | 3.0583
100 | 0 | 4.4 | 4.1728 | 3.9516 | 3.7364 | 3.5272 | 3.3241 | 3.127 | 2.9359 | 2.7509 | 2.5718 | 2.3988
Layer Two Dielectric Constant Values
Dielectric Constant
Pore Fluid Saturation (%) |  | Porosity (%) 0: Porosity (%)
Air | Water | 0 | 5 | 10 | 15 | 20 | 25 | 30 | 35 | 40 | 45 | 50
0 | 100 | 4.4 | 5.967 | 7.7721 | 9.8155 | 12.0971 | 14.617 | 17.375 | 20.3712 | 23.6057 | 27.0784 | 30.7893
5 | 95 | 4.4 | 5.8697 | 7.5507 | 9.4432 | 11.547 | 13.8623 | 16.389 | 19.1271 | 22.0766 | 25.2375 | 28.6098
10 | 90 | 4.4 | 5.7731 | 7.3325 | 9.078 | 11.0097 | 13.1277 | 15.4318 | 17.9221 | 20.5986 | 23.4613 | 26.5102
15 | 85 | 4.4 | 5.6774 | 7.1175 | 8.7201 | 10.4853 | 12.413 | 14.5034 | 16.7563 | 19.1719 | 21.75 | 24.4907
20 | 80 | 4.4 | 5.5825 | 6.9056 | 8.3693 | 9.9736 | 11.7184 | 13.6038 | 15.6298 | 17.7963 | 20.1035 | 22.5512
25 | 75 | 4.4 | 5.4884 | 6.697 | 8.0257 | 9.4747 | 11.0437 | 12.733 | 14.5424 | 16.472 | 18.5217 | 20.6917
30 | 70 | 4.4 | 5.3951 | 6.4916 | 7.6894 | 8.9886 | 10.3891 | 11.891 | 13.4942 | 15.1989 | 17.0048 | 18.9121
35 | 65 | 4.4 | 5.3026 | 6.2893 | 7.3602 | 8.5153 | 9.7545 | 11.0778 | 12.4853 | 13.9769 | 15.5527 | 17.2126
40 | 60 | 4.4 | 5.2109 | 6.0903 | 7.0383 | 8.0548 | 9.1398 | 10.2934 | 11.5155 | 12.8062 | 14.1654 | 15.5931
45 | 55 | 4.4 | 5.12 | 5.8945 | 6.7235 | 7.6071 | 8.5452 | 9.5378 | 10.5849 | 11.6866 | 12.8428 | 14.0536
50 | 50 | 4.4 | 5.0299 | 5.7019 | 6.416 | 7.1722 | 7.9705 | 8.811 | 9.6936 | 10.6183 | 11.5851 | 12.594
55 | 45 | 4.4 | 4.9406 | 5.5124 | 6.1156 | 6.7501 | 7.4159 | 8.113 | 8.8414 | 9.6011 | 10.3922 | 11.2145
60 | 40 | 4.4 | 4.852 | 5.3262 | 5.8224 | 6.3408 | 6.8812 | 7.4438 | 8.0284 | 8.6352 | 9.264 | 9.915
65 | 35 | 4.4 | 4.7643 | 5.1432 | 5.5365 | 5.9443 | 6.3666 | 6.8034 | 7.2547 | 7.7205 | 8.2007 | 8.6955
70 | 30 | 4.4 | 4.6774 | 4.9633 | 5.2577 | 5.5606 | 5.872 | 6.1918 | 6.5201 | 6.8569 | 7.2022 | 7.556
75 | 25 | 4.4 | 4.5913 | 4.7867 | 4.9862 | 5.1897 | 5.3973 | 5.609 | 5.8247 | 6.0446 | 6.2685 | 6.4964
80 | 20 | 4.4 | 4.506 | 4.6133 | 4.7218 | 4.8316 | 4.9427 | 5.055 | 5.1686 | 5.2834 | 5.3995 | 5.5169
85 | 15 | 4.4 | 4.4215 | 4.4431 | 4.4647 | 4.4863 | 4.508 | 4.5298 | 4.5516 | 4.5735 | 4.5954 | 4.6174
90 | 10 | 4.4 | 4.3378 | 4.276 | 4.2147 | 4.1538 | 4.0934 | 4.0334 | 3.9738 | 3.9147 | 3.8561 | 3.7979
95 | 5 | 4.4 | 4.2549 | 4.1122 | 3.9719 | 3.8341 | 3.6987 | 3.5658 | 3.4353 | 3.3072 | 3.1815 | 3.0583
100 | 0 | 4.4 | 4.1728 | 3.9516 | 3.7364 | 3.5272 | 3.3241 | 3.127 | 2.9359 | 2.7509 | 2.5718 | 2.3988
Layer Three Dielectric Constant Values
Dielectric Constant
Pore Fluid Saturation (%) |  | Porosity (%) 0: Porosity (%)
Air | Water | 0 | 5 | 10 | 15 | 20 | 25 | 30 | 35 | 40 | 45 | 50
0 | 100 | 8.5 | 10.3665 | 12.4181 | 14.6548 | 17.0766 | 19.6835 | 22.4755 | 25.4526 | 28.6149 | 31.9622 | 35.4946
5 | 95 | 8.5 | 10.2381 | 12.1378 | 14.199 | 16.4218 | 18.8062 | 21.3521 | 24.0596 | 26.9287 | 29.9593 | 33.1515
10 | 90 | 8.5 | 10.1105 | 11.8606 | 13.7504 | 15.7798 | 17.9488 | 20.2575 | 22.7058 | 25.2937 | 28.0213 | 30.8885
15 | 85 | 8.5 | 9.9837 | 11.5867 | 13.309 | 15.1506 | 17.1115 | 19.1917 | 21.3912 | 23.7099 | 26.148 | 28.7054
20 | 80 | 8.5 | 9.8577 | 11.316 | 12.8749 | 14.5342 | 16.2942 | 18.1547 | 20.1158 | 22.1774 | 24.3395 | 26.6023
25 | 75 | 8.5 | 9.7325 | 11.0485 | 12.4479 | 13.9307 | 15.4969 | 17.1465 | 18.8795 | 20.696 | 22.5959 | 24.5792
30 | 70 | 8.5 | 9.6082 | 10.7842 | 12.0281 | 13.3399 | 14.7196 | 16.1671 | 17.6825 | 19.2658 | 20.917 | 22.6361
35 | 65 | 8.5 | 9.4846 | 10.5231 | 11.6155 | 12.7619 | 13.9622 | 15.2165 | 16.5247 | 17.8869 | 19.3029 | 20.773
40 | 60 | 8.5 | 9.3618 | 10.2652 | 11.2101 | 12.1967 | 13.2249 | 14.2947 | 15.4061 | 16.5591 | 17.7537 | 18.9899
45 | 55 | 8.5 | 9.2398 | 10.0104 | 10.812 | 11.6443 | 12.5076 | 13.4017 | 14.3267 | 15.2825 | 16.2692 | 17.2868
50 | 50 | 8.5 | 9.1186 | 9.7589 | 10.421 | 11.1048 | 11.8103 | 12.5375 | 13.2865 | 14.0571 | 14.8496 | 15.6637
55 | 45 | 8.5 | 8.9982 | 9.5106 | 10.0372 | 10.578 | 11.1329 | 11.7021 | 12.2854 | 12.883 | 13.4947 | 14.1206
60 | 40 | 8.5 | 8.8786 | 9.2655 | 9.6606 | 10.064 | 10.4756 | 10.8955 | 11.3236 | 11.76 | 12.2046 | 12.6575
65 | 35 | 8.5 | 8.7598 | 9.0236 | 9.2912 | 9.5628 | 9.8383 | 10.1177 | 10.401 | 10.6882 | 10.9794 | 11.2744
70 | 30 | 8.5 | 8.6418 | 8.7849 | 8.9291 | 9.0744 | 9.221 | 9.3687 | 9.5176 | 9.6677 | 9.8189 | 9.9713
75 | 25 | 8.5 | 8.5247 | 8.5494 | 8.5741 | 8.5989 | 8.6237 | 8.6485 | 8.6734 | 8.6983 | 8.7232 | 8.7482
80 | 20 | 8.5 | 8.4083 | 8.317 | 8.2263 | 8.1361 | 8.0463 | 7.9571 | 7.8684 | 7.7801 | 7.6924 | 7.6051
85 | 15 | 8.5 | 8.2927 | 8.0879 | 7.8857 | 7.6861 | 7.489 | 7.2945 | 7.1025 | 6.9131 | 6.7263 | 6.542
90 | 10 | 8.5 | 8.1779 | 7.862 | 7.5524 | 7.2489 | 6.9517 | 6.6607 | 6.3759 | 6.0974 | 5.825 | 5.5589
95 | 5 | 8.5 | 8.0639 | 7.6393 | 7.2262 | 6.8245 | 6.4344 | 6.0557 | 5.6885 | 5.3328 | 4.9886 | 4.6558
100 | 0 | 8.5 | 7.9507 | 7.4198 | 6.9072 | 6.413 | 5.9371 | 5.4795 | 5.0403 | 4.6194 | 4.2169 | 3.8327

## (4) RC - Porosity-Mineralogy
The Effect of Changing Porosity for Constant Mineralogy | [7 empty] | The Effect of Changing Mineralogy at Constant Porosity | [7 empty] | Number of Stacks to Achieve an RC of 0.1
Mineralogic Model = Quartz, variable porosity | [7 empty] | Mineralogic Model = Quartz and Calcite Mix, 20% Porosity | [7 empty] | (RC < 0.1 is ~ SNR < 1)
Dielectric Constant Values Obtained from TP Model Worksheet #2 | [7 empty] | Dielectric Constant Values Obtained from TP Model Worksheet #3
| Dry |  | Absolute |  | Water Saturated |  | Absolute |  | Dry |  | Absolute |  | Water Saturated |  | Absolute
Porosity | Dielectric Constant |  | Reflection | Porosity | Dielectric Constant |  | Reflection | Matrix | Dielectric Constant |  | Reflection | Matrix | Dielectric Constant |  | Reflection | Reflection | No. of | <- Assumes SNR increases
(%) | Min. #1 | Min. #2 | Coefficient | (%) | Min. #1 | Min. #2 | Coefficient | (%) | Min. #1 | Min. #2 | Coefficient | (%) | Min. #1 | Min. #2 | Coefficient | Coefficient | Stacks | as the square root of the number of stacks
0 | 4.5 | 4.5 | 0 | 0 | 4.5 | 4.5 | 0 | 100 | 3.5988 | 3.5988 | 0 | 100 | 12.2294 | 12.2294 | 0 | 0.1 | 1
5 | 4.5 | 4.2653 | 0.013392 | 5 | 4.5 | 6.0775 | 0.074987 | 90 | 3.5988 | 3.8439 | 0.016469 | 90 | 12.2294 | 12.6778 | 0.0090019 | 0.08 | 1.5625
10 | 4.5 | 4.0368 | 0.027147 | 10 | 4.5 | 7.8915 | 0.13951 | 80 | 3.5988 | 4.0971 | 0.032405 | 80 | 12.2294 | 13.1343 | 0.017843 | 0.06 | 2.7778
15 | 4.5 | 3.8147 | 0.041281 | 15 | 4.5 | 9.9422 | 0.19562 | 70 | 3.5988 | 4.3583 | 0.047832 | 70 | 12.2294 | 13.5988 | 0.026528 | 0.05 | 4
20 | 4.5 | 3.5988 | 0.05581 | 20 | 4.5 | 12.2294 | 0.24486 | 60 | 3.5988 | 4.6276 | 0.062775 | 60 | 12.2294 | 14.0714 | 0.035061 | 0.02 | 25
25 | 4.5 | 3.3892 | 0.070749 | 25 | 4.5 | 14.7532 | 0.28842 | 50 | 3.5988 | 4.905 | 0.077257 | 50 | 12.2294 | 14.5521 | 0.043445 | 0.01 | 100
30 | 4.5 | 3.186 | 0.086118 | 30 | 4.5 | 17.5136 | 0.32723 | 40 | 3.5988 | 5.1904 | 0.091297 | 40 | 12.2294 | 15.0408 | 0.051685 | 0.005 | 400
35 | 4.5 | 2.989 | 0.10193 | 35 | 4.5 | 20.5106 | 0.36203 | 30 | 3.5988 | 5.4839 | 0.10492 | 30 | 12.2294 | 15.5377 | 0.059784 | 0.001 | 10000
40 | 4.5 | 2.7982 | 0.11822 | 40 | 4.5 | 23.7441 | 0.3934 | 20 | 3.5988 | 5.7855 | 0.11813 | 20 | 12.2294 | 16.0426 | 0.067747
45 | 4.5 | 2.61 | 0.13535 | 45 | 4.5 | 27.2142 | 0.42183 | 10 | 3.5988 | 6.0952 | 0.13097 | 10 | 12.2294 | 16.5555 | 0.075575
50 | 4.5 | 2.44 | 0.15184 | 50 | 4.5 | 30.9209 | 0.44772 | 0 | 3.5988 | 6.413 | 0.14343 | 0 | 12.2294 | 17.0766 | 0.083273

## (5) Modeled TWT and RC
Calculation of Two-Way Travel Time and Reflection Coefficient for Three-Layer Stratigraphic Model
| Geologic Model |  |  | Values for dielectric constant can be obtained from sheet #1
| (User enters appropriate values in all red cells) | [10 empty] | Input Names and Dielectric Constants
[13 empty] | Name | Dielectric
[5 empty] | Matrix Minerals |  | Pore Fluids | [6 empty] | Constant
[5 empty] | Mineral #1 | Mineral #2 | Fluid #1 | Fluid #2 | TP Model |  |  | Mineral #1 | Quartz | 4.4
interval | depth (m) |  | thickness | Porosity | Quartz | Calcite | Water | Air | dielectric | TWT | Reflection | Mineral #2 | Calcite | 8.5
number | top | base | (m) | (%) | (%) | (%) | Saturation | Saturation | constant | (ns) | Coefficient | Fluid #1 | Water | 81
1 | 0 | 0.5 | 0.5 | 35 | 100 | 0 | 30 | 70 | 6.5201 | 8.5115 | -0.27735 | Fluid #2 | Air | 1
2 | 0.5 | 1 | 0.5 | 35 | 100 | 0 | 100 | 0 | 20.3712 | 23.5563 | -0.0087564
3 | 1 | 1.5 | 0.5 | 35 | 85 | 15 | 100 | 0 | 21.0974 | 38.867
CHART DATA | [6 empty] | Note: full scales between depth figures and TWT figures may not correspond due to autoscaling
interval | depth | dielectric | TWT | Reflection
number | (m) | constant | (ns) | Coefficient
1 | 0 | 6.5201 | 0 | 0
| 0.5 | 6.5201 | 8.5115 | 0
| 0.5 | 6.5201 | 8.5115 | -0.27735
2 | 0.5 | 20.3712 | 8.5115 | 0
| 1 | 20.3712 | 23.5563 | 0
| 1 | 20.3712 | 23.5563 | -0.0087564
3 | 1 | 21.0974 | 23.5563 | 0
| 1 | 21.0974 | 38.867 | 0
| 1.5 | 21.0974 | 38.867 | 0

## (6) Vertical Resolution
Vertical Resolution versus Frequency
For reference - bulk dielectric constants (measured at 100 MHz) of common materials.
Material | Dielectric Constant
| Davis and Annan (1989) | Daniels (1996) | To construct wavelength versus frequency plot -
Air | 1 | 1 | input frequency and dielectric constant value into red cells
Distilled water | 80
Fresh water | 80 | 81 | Frequency | Dielectric | Velocity | Velocity | Wavelength | Wavelength | Quarter wavelength
Sea water | 80 |  | (MHz) | Constant | (m/ns) | (ft/ns) | (ft) | (m) | (ft) | (m)
Fresh water ice | 3-4 | 4 | 50 | 2.5 | 0.18974 | 0.6225 | 12.4499 | 3.7947 | 3.1125 | 0.94868
Sea water ice |  | 4-8 | 110 | 2.5 | 0.18974 | 0.6225 | 5.6591 | 1.7249 | 1.4148 | 0.43122
Snow |  | 8-12 | 225 | 2.5 | 0.18974 | 0.6225 | 2.7666 | 0.84327 | 0.69166 | 0.21082
Permafrost |  | 4-8 | 450 | 2.5 | 0.18974 | 0.6225 | 1.3833 | 0.42164 | 0.34583 | 0.10541
Sand, dry | 3-5 | 4-6
Sand, wet | 20-30 | 10-30
Sandstone, dry |  | 2-3
Sandstone, wet |  | 5-10
Limestone | 4-8
Limestone, dry |  | 7
Limestone wet |  | 8
Shales | 5-15
Shale, wet |  | 6-9
Silts | 5-30
Clays | 5-40
Clay, dry |  | 2-6
Clay, wet |  | 15-40
Soil, sandy dry |  | 4-6
Soil, sandy wet |  | 15-30
Soil, loamy dry |  | 4-6
Soil, loamy wet |  | 10-20
Soil, clayey dry |  | 4-6
Soil, clayey wet |  | 10-15
Coal, dry |  | 3.5
Coal, wet |  | 8
Granite | 4-6
Granite, dry |  | 5
Granite, wet |  | 7
Salt, dry | 5-6 | 4-7

## (7) Spatial Resolution
Spatial Resolution Worksheet
(User enters values in red cells)
|  |  | Bulk Dielectric Constant | 30 | <- Values either entered or linked to TP Model sheet
|  |  | Antenna Frequency (MHz) | 125
| Depth | Radius (m)
| (m) | A | B
| 0 | 0.10954 | 0.054772
| 1 | 0.29524 | 0.14762
| 2 | 0.48094 | 0.24047