## GMD2
GMD2 | Wells used | Type of water-level data used | Period | GMD2 area, 1000 acres | R2 | Regression equation slope | Regression equation intercept | Qstable, Water use at ΔWL=0, 1000 AF | Ave WU, 1000 AF | Sustainability reduction (+), increase (-), % | Net inflow as water thickness, (Water use at ΔWL = 0, AF/yr)/(area, A) as inches/yr | Storage = -1/(slope x area) | Water use at ΔWL = -0.1, AF | Sustainability reduction (+), increase (-), % | Water use at ΔWL = -0.2, AF | Sustainability reduction (+), increase (-), %
GMD2 | All selected study wells | Continuous | 1996-2014 | 875.608 | 0.7 | -0.049354 | 8.8326 | 178.965 | 181.0893 | 1.173% | 2.4527 | 0.02314 | 180.9912 | 0.05417%
GMD2 | All selected study wells | Continuous | 2005-2014 | 875.608 | 0.74 | -0.051851 | 9.336 | 180.0567 | 185.0436 | 2.695% | 2.4676 | 0.022026 | 181.9853 | 1.653% | 183.914 | 0.6105%
GMD2 | All selected study wells | Maximum | 1996-2014 | 875.608 | 0.73 | -0.046423 | 8.4 | 180.9449 | 181.0893 | 0.07973% | 2.4798 | 0.024601
GMD2 | All selected study wells | Maximum | 2005-2014 | 875.608 | 0.77 | -0.051241 | 9.2882 | 181.2667 | 185.0436 | 2.041% | 2.4842 | 0.022288 | 183.2183 | 0.9864%
GMD2 | KGS-DWR network | Continuous | 1996-2014 | 875.608 | 0.65 | -0.04101 | 7.3118 | 178.294 | 181.0893 | 1.544% | 2.4435 | 0.027849 | 180.7324 | 0.1971%
GMD2 | KGS-DWR network | Continuous | 2005-2014 | 875.608 | 0.73 | -0.048116 | 8.6477 | 179.7239 | 185.0436 | 2.875% | 2.4631 | 0.023735 | 181.8022 | 1.752% | 183.8805 | 0.6286%
GMD2 | KGS-DWR network | Maximum | 1996-2014 | 875.608 | 0.68 | -0.043111 | 7.6571 | 177.6137 | 181.0893 | 1.919% | 2.4342 | 0.026491 | 179.9333 | 0.6384%
GMD2 | KGS-DWR network | Maximum | 2005-2014 | 875.608 | 0.72 | -0.049673 | 8.9266 | 179.7057 | 185.0436 | 2.885% | 2.4628 | 0.022991 | 181.7188 | 1.797% | 183.732 | 0.7088%
|  | Significance | Period | R2
|  | P = 0.05 | 1996-2014 | 0.208
|  | P = 0.02 | 1996-2014 | 0.28
|  | P = 0.01 | 1996-2014 | 0.331
|  | P = 0.001 | 1996-2014 | 0.48
|  | P = 0.05 | 2005-2014 | 0.399
|  | P = 0.02 | 2005-2014 | 0.511
|  | P = 0.01 | 2005-2014 | 0.585
|  | P = 0.001 | 2005-2014 | 0.76

## Counties
Co. | Type of water-level data used | Period | County area within GMD2, acres | R2 | Regression equation slope | Regression equation intercept | Qstable, Water use at ΔWL=0, AF | Average reported water use, AF | Sustainability reduction (+), increase (-), % | Net inflow as water thickness, (Water use at ΔWL = 0, AF/yr)/(area, A) as inches/yr | Storage = -1/(slope x area) | Arkansas River in county | Little Arkansas River in county | WU at ΔWL = -0.1, AF | Sustainability reduction (+), increase (-), % | WU at ΔWL = -0.2, AF | Sustainability reduction (+), increase (-), % | WU at ΔWL = -0.3, AF | Sustainability reduction (+), increase (-), % | WU at ΔWL = -0.4, AF | Sustainability reduction (+), increase (-), % | WU at ΔWL = -0.5, AF | Sustainability reduction (+), increase (-), %
HV | Continuous | 1996-2014 | 167820.841 | 0.501 | -0.00031459 | 15.0576 | 47864.2116 | 48099.6254 | 0.4894% | 3.4225 | 0.018941 |  |  | 48182.0851 | -0.1714%
HV | Continuous | 2005-2014 |  | 0.592 | -0.00029331 | 13.9162 | 47446.1441 | 48258.3115 | 1.683% | 3.3926 | 0.020316 |  |  | 47787.085 | 0.9765%
HV | Maximum | 1996-2014 |  | 0.614 | -0.00023224 | 11.3344 | 48804.2097 | 48099.6254 | -1.465% | 3.4897 | 0.025657 |  |  | 49234.7933 | -2.36%
HV | Maximum | 2005-2014 |  | 0.6447 | -0.00025867 | 12.4484 | 48125.0968 | 48258.3115 | 0.276% | 3.4412 | 0.023036 |  |  | 48511.6926 | -0.5251%
HV | Average | 1996-2014 |  | 0.5575 |  |  | 48334.2106 | 48099.6254 | -0.4877% | 3.4561 | 0.022299 |  |  | 48708.4392 | -1.266%
HV | Average | 2005-2014 |  | 0.61835 |  |  | 47785.6204 | 48258.3115 | 0.9795% | 3.4169 | 0.021676 |  |  | 48149.3888 | 0.2257%
HV | Average | All |  | 0.58793 |  |  | 48059.9155 | 48178.9684 | 0.2459% | 3.4365 | 0.021988 |  | Middle | 48428.914 | -0.52%
MP | Continuous | 1996-2014 | 140137.3869 | 0.876 | -0.00014594 | 4.3527 | 29824.8079 | 31693.4934 | 5.896% | 2.5539 | 0.048895 |  |  | 30510.0033 | 3.734% | 31195.1988 | 1.572% | 31880.3942 | -0.5897% | 32565.5896 | -2.752% | 33250.785 | -4.914%
MP | Continuous | 2005-2014 |  | 0.934 | -0.00016101 | 4.7635 | 29585.6344 | 32448.0522 | 8.822% | 2.5334 | 0.04432 |  |  | 30206.7296 | 6.907% | 30827.8248 | 4.993% | 31448.92 | 3.079% | 32070.0152 | 1.165% | 32691.1104 | -0.7491%
MP | Maximum | 1996-2014 |  | 0.879 | -0.00013669 | 4.05 | 29629.6445 | 31693.4934 | 6.512% | 2.5372 | 0.052206 |  |  | 30361.2495 | 4.204% | 31092.8545 | 1.895% | 31824.4596 | -0.4132% | 32556.0646 | -2.722% | 33287.6696 | -5.03%
MP | Maximum | 2005-2014 |  | 0.949 | -0.00013819 | 3.9938 | 28899.7799 | 32448.0522 | 10.94% | 2.4747 | 0.051637 |  |  | 29623.4019 | 8.705% | 30347.0238 | 6.475% | 31070.6458 | 4.245% | 31794.2678 | 2.015% | 32517.8897 | -0.2152%
MP | Average | 1996-2014 |  | 0.8775 |  |  | 29727.2262 | 31693.4934 | 6.204% | 2.5455 | 0.05055 |  |  | 30435.6264 | 3.969% | 31144.0267 | 1.734% | 31852.4269 | -0.5015% | 32560.8271 | -2.737% | 33269.2273 | -4.972%
MP | Average | 2005-2014 |  | 0.9415 |  |  | 29242.7071 | 32448.0522 | 9.878% | 2.5041 | 0.047979 |  |  | 29915.0657 | 7.806% | 30587.4243 | 5.734% | 31259.7829 | 3.662% | 31932.1415 | 1.59% | 32604.5001 | -0.4821%
MP | Average | All |  | 0.9095 |  |  | 29484.9667 | 32070.7728 | 8.041% | 2.5248 | 0.049264 |  | Corner | 30175.3461 | 5.888% | 30865.7255 | 3.734% | 31556.1049 | 1.58% | 32246.4843 | -0.5733% | 32936.8637 | -2.727%
RN | Continuous | 1996-2014 | 465279.8118 | 0.584 | -9.7125e-05 | 5.7082 | 58771.8321 | 60006.1618 | 2.057% | 1.5158 | 0.022129 |  |  | 59801.435 | 0.3412% | 60831.0379 | -1.375%
RN | Continuous | 2005-2014 |  | 0.633 | -0.0001221 | 7.4047 | 60642.5875 | 62634.3574 | 3.18% | 1.564 | 0.017602 |  |  | 61461.5618 | 1.872% | 62280.536 | 0.5649%
RN | Maximum | 1996-2014 |  | 0.603 | -0.00010737 | 6.3046 | 58717.0944 | 60006.1618 | 2.148% | 1.5144 | 0.020017 |  |  | 59648.4345 | 0.5962% | 60579.7747 | -0.9559%
RN | Maximum | 2005-2014 |  | 0.641 | -0.0001276 | 7.7392 | 60650.2074 | 62634.3574 | 3.168% | 1.5642 | 0.016843 |  |  | 61433.8828 | 1.917% | 62217.5581 | 0.6654%
RN | Average | 1996-2014 |  | 0.5935 |  |  | 58744.4633 | 60006.1618 | 2.103% | 1.5151 | 0.021073 |  |  | 59724.9348 | 0.4687% | 60705.4063 | -1.165%
RN | Average | 2005-2014 |  | 0.637 |  |  | 60646.3975 | 62634.3574 | 3.174% | 1.5641 | 0.017222 |  |  | 61447.7223 | 1.895% | 62249.0471 | 0.6152%
RN | Average | All |  | 0.61525 |  |  | 59695.4304 | 61320.2596 | 2.638% | 1.5396 | 0.019148 | Middle | Corner | 60586.3285 | 1.182% | 61477.2267 | -0.2751%
SG | Continuous | 1996-2014 | 111229.3491 | 0.666 | -0.00017996 | 7.4803 | 41565.488 | 41345.6958 | -0.5316% | 4.4843 | 0.049957 |  |  | 42121.154 | -1.876%
SG | Continuous | 2005-2014 |  | 0.763 | -0.00018645 | 7.6366 | 40958.5396 | 41755.752 | 1.909% | 4.4188 | 0.04822 |  |  | 41494.8856 | 0.6247%
SG | Maximum | 1996-2014 |  | 0.693 | -0.00017672 | 7.377 | 41745.2259 | 41345.6958 | -0.9663% | 4.5037 | 0.050875 |  |  | 42311.1084 | -2.335%
SG | Maximum | 2005-2014 |  | 0.792 | -0.0001906 | 7.8341 | 41102.2737 | 41755.752 | 1.565% | 4.4343 | 0.047169 |  |  | 41626.9317 | 0.3085%
SG | Average | 1996-2014 |  | 0.6795 |  |  | 41655.357 | 41345.6958 | -0.749% | 4.494 | 0.050416 |  |  | 42216.1312 | -2.105%
SG | Average | 2005-2014 |  | 0.7775 |  |  | 41030.4066 | 41755.752 | 1.737% | 4.4266 | 0.047694 |  |  | 41560.9086 | 0.4666%
SG | Average | All |  | 0.7285 |  |  | 41342.8818 | 41550.7239 | 0.4941% | 4.4603 | 0.049055 | Middle |  | 41888.5199 | -0.8193%
| Significance | Period | R2
| P = 0.05 | 1996-2014 | 0.208
| P = 0.02 | 1996-2014 | 0.28
| P = 0.01 | 1996-2014 | 0.331
| P = 0.001 | 1996-2014 | 0.48
| P = 0.05 | 2005-2014 | 0.399
| P = 0.02 | 2005-2014 | 0.511
| P = 0.01 | 2005-2014 | 0.585
| P = 0.001 | 2005-2014 | 0.76

## Townships
Co. | Township | Type of water-level data used | Period | Township area, acres | R2 | Regression equation slope | Regression equation intercept | Qstable, Water use at ΔWL = 0, AF/yr | Average reported water use, AF/yr | Sustainability reduction (+), increase (-), % | Net inflow as water thickness, (Water use at ΔWL = 0, AF/yr)/(area, A) as inches/yr | Storage = -1/(slope x area) | Arkansas River in twp | Little Arkansas River in twp | WU at ΔWL = -0.1, AF | Sustainability reduction (+), increase (-), % | WU at ΔWL = -0.2, AF | Sustainability reduction (+), increase (-), % | WU at ΔWL = -0.3, AF | Sustainability reduction (+), increase (-), % | WU at ΔWL = -0.4, AF | Sustainability reduction (+), increase (-), % | WU at ΔWL = -0.5, AF | Sustainability reduction (+), increase (-), % | WU at ΔWL = -0.6, AF | Sustainability reduction (+), increase (-), %
HV | 22S-02W | Continuous | 1996-2014 | 23104.5786 | 0.28 | -0.0014136 | 3.709 | 2623.7744 | 2841.21 | 7.653% | 1.3627 | 0.030618 |  |  | 2694.516 | 5.163% | 2765.2576 | 2.673% | 2835.9992 | 0.1834% | 2906.7408 | -2.306% | 2977.4824 | -4.796%
HV | 22S-02W | Continuous | 2005-2014 |  | 0.59 | -0.00129 | 3.9075 | 3029.0592 | 3408 | 11.12% | 1.5732 | 0.033551 |  |  | 3106.5782 | 8.845% | 3184.0973 | 6.57% | 3261.6163 | 4.295% | 3339.1354 | 2.021% | 3416.6544 | -0.2539%
HV | 22S-02W | Maximum | 1996-2014 |  | 0.39 | -0.00068995 | 1.6235 | 2353.0382 | 2841.21 | 17.18% | 1.2221 | 0.062732 |  |  | 2497.9768 | 12.08% | 2642.9153 | 6.979% | 2787.8538 | 1.878% | 2932.7923 | -3.223% | 3077.7308 | -8.325%
HV | 22S-02W | Maximum | 2005-2014 |  | 0.47 | -0.00089183 | 2.5298 | 2836.6666 | 3408 | 16.76% | 1.4733 | 0.048531 |  |  | 2948.7956 | 13.47% | 3060.9247 | 10.18% | 3173.0537 | 6.894% | 3285.1828 | 3.604% | 3397.3119 | 0.3136%
HV | 22S-02W | Average | 1996-2014 |  | 0.335 |  |  | 2488.4063 | 2841.21 | 12.42% | 1.2924 | 0.046675 |  |  | 2596.2464 | 8.622% | 2704.0864 | 4.826% | 2811.9265 | 1.031% | 2919.7665 | -2.765% | 3027.6066 | -6.56%
HV | 22S-02W | Average | 2005-2014 |  | 0.53 |  |  | 2932.8629 | 3408 | 13.94% | 1.5233 | 0.041041 |  |  | 3027.6869 | 11.16% | 3122.511 | 8.377% | 3217.335 | 5.595% | 3312.1591 | 2.812% | 3406.9831 | 0.02984%
HV | 22S-02W | Average | All |  | 0.4325 |  |  | 2710.6346 | 3124.605 | 13.18% | 1.4078 | 0.043858 |  | Corner | 2811.9666 | 9.891% | 2913.2987 | 6.602% | 3014.6308 | 3.313% | 3115.9628 | 0.02367% | 3217.2949 | -3.265%
HV | 22S-03W | Continuous | 1996-2014 | 23021.2929 | 0.55 | -0.0022407 | 12.1418 | 5418.6773 | 5533.18 | 2.069% | 2.8245 | 0.019386 |  |  | 5463.3056 | 1.263% | 5507.9339 | 0.4563% | 5552.5622 | -0.3503% | 5597.1905 | -1.157% | 5641.8188 | -1.963% | 5686.4471 | -2.77%
HV | 22S-03W | Continuous | 2005-2014 |  | 0.65 | -0.0030529 | 17.4499 | 5715.9253 | 5955.48 | 4.022% | 2.9795 | 0.014229 |  |  | 5748.6814 | 3.472% | 5781.4375 | 2.922% | 5814.1936 | 2.372% | 5846.9498 | 1.822% | 5879.7059 | 1.272% | 5912.462 | 0.7223%
HV | 22S-03W | Maximum | 1996-2014 |  | 0.53 | -0.0021758 | 11.748 | 5399.3666 | 5533.18 | 2.418% | 2.8145 | 0.019964 |  |  | 5445.3265 | 1.588% | 5491.2864 | 0.7571% | 5537.2462 | -0.07349% | 5583.2061 | -0.9041% | 5629.166 | -1.735% | 5675.1258 | -2.565%
HV | 22S-03W | Maximum | 2005-2014 |  | 0.64 | -0.0029883 | 17.0897 | 5718.8908 | 5955.48 | 3.973% | 2.981 | 0.014536 |  |  | 5752.3548 | 3.411% | 5785.8187 | 2.849% | 5819.2827 | 2.287% | 5852.7466 | 1.725% | 5886.2106 | 1.163% | 5919.6746 | 0.6012%
HV | 22S-03W | Average | 1996-2014 |  | 0.54 |  |  | 5409.022 | 5533.18 | 2.244% | 2.8195 | 0.019675 |  |  | 5454.3161 | 1.425% | 5499.6101 | 0.6067% | 5544.9042 | -0.2119% | 5590.1983 | -1.03% | 5635.4924 | -1.849% | 5680.7865 | -2.668%
HV | 22S-03W | Average | 2005-2014 |  | 0.645 |  |  | 5717.408 | 5955.48 | 3.998% | 2.9802 | 0.014382 |  |  | 5750.5181 | 3.442% | 5783.6281 | 2.886% | 5816.7382 | 2.33% | 5849.8482 | 1.774% | 5882.9582 | 1.218% | 5916.0683 | 0.6618%
HV | 22S-03W | Average | All |  | 0.5925 |  |  | 5563.215 | 5744.33 | 3.121% | 2.8999 | 0.017029 |  | Middle | 5602.4171 | 2.433% | 5641.6191 | 1.746% | 5680.8212 | 1.059% | 5720.0233 | 0.3716% | 5759.2253 | -0.3157% | 5798.4274 | -1.003%
HV | 23S-01W | Continuous | 1996-2014 | 10191.393 | - | - | - | - | - | -
HV | 23S-01W | Continuous | 2005-2014 |  | 0.67 | -0.0057855 | 11.6159 | 2007.7433 | 2007.27 | -0.02358% | 2.364 | 0.01696
HV | 23S-01W | Maximum | 1996-2014 |  | 0.33 | -0.0031504 | 6.7567 | 2144.7269 | 2139.51 | -0.2438% | 2.5253 | 0.031146
HV | 23S-01W | Maximum | 2005-2014 |  | 0.7 | -0.0054801 | 10.9681 | 2001.4439 | 2007.27 | 0.2903% | 2.3566 | 0.017905
HV | 23S-01W | Maximum | 1996-2014 |  | 0.33 |  |  | 2144.7269 | 2139.51 | -0.2438% | 2.5253 | 0.031146
HV | 23S-01W | Average | 2005-2014 |  | 0.685 |  |  | 2004.5936 | 2007.27 | 0.1333% | 2.3603 | 0.017433
HV | 23S-01W | Average | All |  | 0.56667 |  |  | 2051.3047 | 2051.35 | 0.007612% | 2.4153 | 0.022004
HV | 23S-02W | Continuous | 1996-2014 | 23095.8873 | 0.3 | -0.0010034 | 6.8941 | 6871.0491 | 6618.08 | -3.822% | 3.57 | 0.043153 |  |  | 6970.7141 | -5.328%
HV | 23S-02W | Continuous | 2005-2014 |  | 0.33 | -0.0015472 | 10.4937 | 6782.567 | 6846.52 | 0.9341% | 3.524 | 0.027985 |  |  | 6847.2017 | -0.009957%
HV | 23S-02W | Maximum | 1996-2014 |  | 0.39 | -0.0011939 | 7.9454 | 6654.9988 | 6618.08 | -0.5578% | 3.4578 | 0.036266 |  |  | 6738.7585 | -1.823%
HV | 23S-02W | Maximum | 2005-2014 |  | 0.4 | -0.0016534 | 11.0638 | 6691.6863 | 6846.52 | 2.261% | 3.4768 | 0.026188 |  |  | 6752.1689 | 1.378%
HV | 23S-02W | Average | 1996-2014 |  | 0.345 |  |  | 6763.024 | 6618.08 | -2.19% | 3.5139 | 0.039709 |  |  | 6854.7363 | -3.576%
HV | 23S-02W | Average | 2005-2014 |  | 0.365 |  |  | 6737.1267 | 6846.52 | 1.598% | 3.5004 | 0.027086 |  |  | 6799.6853 | 0.6841%
HV | 23S-02W | Average | All |  | 0.355 |  |  | 6750.0753 | 6732.3 | -0.2962% | 3.5072 | 0.033398 |  | Middle | 6827.2108 | -1.446%
HV | 23S-02W | Max 2-yr Av | 2005-2014 |  | 0.7 | -0.0022043 | 14.836 | 6730.3705 | 6846.52 | 1.696% | 3.5054 | 0.01969 |  |  | 6775.7356 | 1.034%
HV | 23S-03W | Continuous | 1996-2014 | 23034.2662 | 0.57 | -0.0022965 | 6.7126 | 2922.968 | 2964.51 | 1.401% | 1.5228 | 0.018904 |  |  | 2966.5124 | -0.06755% | 3010.0568 | -1.536%
HV | 23S-03W | Continuous | 2005-2014 |  | 0.72 | -0.0025472 | 7.5415 | 2960.7011 | 3064.51 | 3.387% | 1.5424 | 0.017044 |  |  | 2999.9597 | 2.106% | 3039.2184 | 0.8253%
HV | 23S-03W | Maximum | 1996-2014 |  | 0.64 | -0.002327 | 6.9807 | 2999.8193 | 2964.51 | -1.191% | 1.5628 | 0.018656 |  |  | 3042.7927 | -2.641% | 3085.766 | -4.09%
HV | 23S-03W | Maximum | 2005-2014 |  | 0.7 | -0.0024623 | 7.3812 | 2997.7131 | 3064.51 | 2.18% | 1.5617 | 0.017631 |  |  | 3038.3256 | 0.8544% | 3078.9382 | -0.4708%
HV | 23S-03W | Average | 1996-2014 |  | 0.605 |  |  | 2961.3937 | 2964.51 | 0.1051% | 1.5428 | 0.01878 |  |  | 3004.6525 | -1.354% | 3047.9114 | -2.813%
HV | 23S-03W | Average | 2005-2014 |  | 0.71 |  |  | 2979.2071 | 3064.51 | 2.784% | 1.5521 | 0.017337 |  |  | 3019.1427 | 1.48% | 3059.0783 | 0.1772%
HV | 23S-03W | Average | All |  | 0.6575 |  |  | 2970.3004 | 3014.51 | 1.444% | 1.5474 | 0.018059 |  |  | 3011.8976 | 0.06315% | 3053.4948 | -1.318%
HV | 24S-01W | Continuous | 1996-2014 | 15395.4729 | 0.37 | -0.0020103 | 7.2218 | 3592.4413 | 3555.59 | -1.036% | 2.8001 | 0.032311
HV | 24S-01W | Continuous | 2005-2014 |  | 0.56 | -0.0027557 | 10.0591 | 3650.3072 | 3668.21 | 0.4881% | 2.8452 | 0.023571
HV | 24S-01W | Maximum | 1996-2014 |  | 0.37 | -0.0015531 | 5.6579 | 3643.0155 | 3555.59 | -2.459% | 2.8395 | 0.041823
HV | 24S-01W | Maximum | 2005-2014 |  | 0.52 | -0.0022373 | 8.1966 | 3663.6047 | 3668.21 | 0.1255% | 2.8556 | 0.029032
HV | 24S-01W | Average | 1996-2014 |  | 0.37 |  |  | 3617.7284 | 3555.59 | -1.748% | 2.8198 | 0.037067
HV | 24S-01W | Average | 2005-2014 |  | 0.54 |  |  | 3656.9559 | 3668.21 | 0.3068% | 2.8504 | 0.026302
HV | 24S-01W | Average | All |  | 0.455 |  |  | 3637.3422 | 3611.9 | -0.7204% | 2.8351 | 0.031684 |  | Partial
HV | 24S-02W | Continuous | 1996-2014 | 23148.253 | 0.16 | -0.00038341 | 6.136 | 16003.9584 | 14028.95 | -14.08% | 8.2964 | 0.11267
HV | 24S-02W | Continuous | 2005-2014 |  | 0.3 | -0.00039193 | 5.6021 | 14293.666 | 13541.44 | -5.555% | 7.4098 | 0.11022
HV | 24S-02W | Maximum | 1996-2014 |  | 0.34 | -0.00044994 | 6.8936 | 15321.2218 | 14028.95 | -9.211% | 7.9425 | 0.096013
HV | 24S-02W | Maximum | 2005-2014 |  | 0.44 | -0.0004823 | 6.8476 | 14197.9366 | 13541.44 | -4.848% | 7.3602 | 0.089571
HV | 24S-02W | Average | 1996-2014 |  | 0.25 |  |  | 15662.5901 | 14028.95 | -11.64% | 8.1194 | 0.10434
HV | 24S-02W | Average | 2005-2014 |  | 0.37 |  |  | 14245.8013 | 13541.44 | -5.202% | 7.385 | 0.099897
HV | 24S-02W | Average | All |  | 0.31 |  |  | 14954.1957 | 13785.195 | -8.423% | 7.7522 | 0.10212 |  | Corner
HV | 24S-02W | Continuous | 1996-2013 | 23148.253 | 0.56 | -0.001122 | 16.9369 | 15095.3851 | 14384.6315 | -4.941% | 7.8254 | 0.038503
HV | 24S-02W | Continuous | 2005-2013 |  | 0.77 | -0.0011837 | 17.0455 | 14400.6257 | 14198.6365 | -1.423% | 7.4653 | 0.036497
HV | 24S-02W | Maximum | 1996-2013 |  | 0.57 | -0.00091769 | 13.7339 | 14965.7075 | 14384.6315 | -4.04% | 7.7582 | 0.047074
HV | 24S-02W | Maximum | 2005-2013 |  | 0.85 | -0.0012321 | 17.6852 | 14353.5077 | 14198.6365 | -1.091% | 7.4408 | 0.035062
HV | 24S-02W | Average | 1996-2013 |  | 0.565 |  |  | 15030.5463 | 14384.6315 | -4.49% | 7.7918 | 0.042789
HV | 24S-02W | Average | 2005-2013 |  | 0.81 |  |  | 14377.0667 | 14198.6365 | -1.257% | 7.453 | 0.035779
HV | 24S-02W | Average | All |  | 0.6875 |  |  | 14703.8065 | 14291.634 | -2.873% | 7.6224 | 0.039284 |  | Corner
HV | 24S-03W | Continuous | 1996-2014 | 23127.3762 | 0.32 | -0.00060238 | 6.1629 | 10230.9486 | 10408.49 | 1.706% | 5.3085 | 0.07178
HV | 24S-03W | Continuous | 2005-2014 |  | 0.51 | -0.00078358 | 7.5733 | 9664.9042 | 9747.68 | 0.8492% | 5.0148 | 0.055181
HV | 24S-03W | Maximum | 1996-2014 |  | 0.42 | -0.00057677 | 6.0009 | 10404.3178 | 10408.49 | 0.04008% | 5.3984 | 0.074967
HV | 24S-03W | Maximum | 2005-2014 |  | 0.57 | -0.0008798 | 8.6497 | 9831.4984 | 9747.68 | -0.8599% | 5.1012 | 0.049146
HV | 24S-03W | Average | 1996-2014 |  | 0.37 |  |  | 10317.6332 | 10408.49 | 0.8729% | 5.3535 | 0.073374
HV | 24S-03W | Average | 2005-2014 |  | 0.54 |  |  | 9748.2013 | 9747.68 | -0.005348% | 5.058 | 0.052164
HV | 24S-03W | Average | All |  | 0.455 |  |  | 10032.9172 | 10078.085 | 0.4338% | 5.2057 | 0.062769
HV | 24S-03W | Max 2-Yr Av | 2005-2014 |  | 0.77 | -0.00084857 | 8.3452 | 9834.4152 | 9747.7 | -0.8896% | 5.1221 | 0.051148
MP | 18S-03W | Continuous | 1996-2014 | 3834.1574 | 0.69 | -0.0071147 | 3.5554 | 499.7282 | 536.57 | 6.866% | 1.564 | 0.036658 |  |  | 513.7836 | 4.247% | 527.8389 | 1.627%
MP | 18S-03W | Continuous | 2005-2014 |  | 0.87 | -0.0073714 | 3.7826 | 513.148 | 531.53 | 3.458% | 1.606 | 0.035382 |  |  | 526.7139 | 0.9061% | 540.2799 | -1.646%
MP | 18S-03W | Maximum | 1996-2014 |  | 0.78 | -0.0063582 | 3.2777 | 515.5012 | 536.57 | 3.927% | 1.6134 | 0.04102 |  |  | 531.2288 | 0.9954% | 546.9565 | -1.936%
MP | 18S-03W | Maximum | 2005-2014 |  | 0.87 | -0.0073714 | 3.7826 | 513.148 | 531.53 | 3.458% | 1.606 | 0.035382 |  |  | 526.7139 | 0.9061% | 540.2799 | -1.646%
MP | 18S-03W | Average | 1996-2014 |  | 0.735 |  |  | 507.6147 | 536.57 | 5.396% | 1.5887 | 0.038839 |  |  | 522.5062 | 2.621% | 537.3977 | -0.1543%
MP | 18S-03W | Average | 2005-2014 |  | 0.87 |  |  | 513.148 | 531.53 | 3.458% | 1.606 | 0.035382 |  |  | 526.7139 | 0.9061% | 540.2799 | -1.646%
MP | 18S-03W | Average | All |  | 0.8025 |  |  | 510.3813 | 534.05 | 4.427% | 1.5974 | 0.03711 |  |  | 524.6101 | 1.764% | 538.8388 | -0.9002%
MP | 18S-04W | Continuous | 1996-2014 | 7636.1492 | 0.45 | -0.0011126 | 1.3675 | 1229.0985 | 1444.7 | 14.92% | 1.9315 | 0.11771 |  |  | 1318.9807 | 8.702% | 1408.8629 | 2.481% | 1498.7452 | -3.741%
MP | 18S-04W | Continuous | 2005-2014 |  | 0.47 | -0.0012138 | 1.4524 | 1196.6197 | 1454.09 | 17.71% | 1.8805 | 0.10789 |  |  | 1279.0088 | 12.04% | 1361.3979 | 6.375% | 1443.787 | 0.7086%
MP | 18S-04W | Maximum | 1996-2014 |  | 0.45 | -0.0011126 | 1.3675 | 1229.0985 | 1444.7 | 14.92% | 1.9315 | 0.11771 |  |  | 1318.9807 | 8.702% | 1408.8629 | 2.481% | 1498.7452 | -3.741%
MP | 18S-04W | Maximum | 2005-2014 |  | 0.47 | -0.0012138 | 1.4524 | 1196.6197 | 1454.09 | 17.71% | 1.8805 | 0.10789 |  |  | 1279.0088 | 12.04% | 1361.3979 | 6.375% | 1443.787 | 0.7086%
MP | 18S-04W | Average | 1996-2014 |  | 0.45 |  |  | 1229.0985 | 1444.7 | 14.92% | 1.9315 | 0.11771 |  |  | 1318.9807 | 8.702% | 1408.8629 | 2.481% | 1498.7452 | -3.741%
MP | 18S-04W | Average | 2005-2014 |  | 0.47 |  |  | 1196.6197 | 1454.09 | 17.71% | 1.8805 | 0.10789 |  |  | 1279.0088 | 12.04% | 1361.3979 | 6.375% | 1443.787 | 0.7086%
MP | 18S-04W | Average | All |  | 0.46 |  |  | 1212.8591 | 1449.395 | 16.32% | 1.906 | 0.1128 |  |  | 1298.9948 | 10.37% | 1385.1304 | 4.428% | 1471.2661 | -1.516%
MP | 18S-04W | Cont 2-yr Av | 2005-2014 |  | 0.64 | -0.0010221 | 1.1737 | 1148.4021 | 1454.1 | 21.02% | 1.8047 | 0.12813
MP | 19S-01W | Continuous | 1996-2014 | 3170.5246 | - | - | - | - | - | -
MP | 19S-01W | Continuous | 2005-2014 |  | - | - | - | - | - | -
MP | 19S-01W | Maximum | 1996-2014 |  | 0.02 | - - | - - | - - | 257.2 | - -
MP | 19S-01W | Maximum | 2005-2014 |  | 0.51 | -0.012366 | 2.8736 | 232.3703 | 246.08 | 5.571% | 0.87949 | 0.025505 |  |  | 240.4567 | 2.285% | 248.5432 | -1.001%
Average
Average
Average
MP | 19S-03W | Continuous | 1996-2014 | 14077.1015 | 0.76 | -0.0012909 | 3.9314 | 3045.4489 | 3228.8 | 5.679% | 2.5961 | 0.055029 |  |  | 3122.9139 | 3.279% | 3200.3788 | 0.8802% | 3277.8437 | -1.519% | 3355.3086 | -3.918%
MP | 19S-03W | Continuous | 2005-2014 |  | 0.8 | -0.0017414 | 5.389 | 3094.7215 | 3354.87 | 7.754% | 2.6381 | 0.040794 |  |  | 3152.1478 | 6.043% | 3209.5741 | 4.331% | 3267.0005 | 2.619% | 3324.4268 | 0.9074%
MP | 19S-03W | Maximum | 1996-2014 |  | 0.79 | -0.0010959 | 3.319 | 3028.6213 | 3228.8 | 6.2% | 2.5817 | 0.064822 |  |  | 3119.8713 | 3.374% | 3211.1213 | 0.5475% | 3302.3712 | -2.279% | 3393.6212 | -5.105%
MP | 19S-03W | Maximum | 2005-2014 |  | 0.81 | -0.001272 | 3.8433 | 3021.4895 | 3354.87 | 9.937% | 2.5757 | 0.055848 |  |  | 3100.1072 | 7.594% | 3178.7249 | 5.25% | 3257.3426 | 2.907% | 3335.9603 | 0.5636%
MP | 19S-03W | Average | 1996-2014 |  | 0.775 |  |  | 3037.0351 | 3228.8 | 5.939% | 2.5889 | 0.059925 |  |  | 3121.3926 | 3.327% | 3205.75 | 0.7139% | 3290.1075 | -1.899% | 3374.4649 | -4.511%
MP | 19S-03W | Average | 2005-2014 |  | 0.805 |  |  | 3058.1055 | 3354.87 | 8.846% | 2.6069 | 0.048321 |  |  | 3126.1275 | 6.818% | 3194.1495 | 4.791% | 3262.1716 | 2.763% | 3330.1936 | 0.7355%
MP | 19S-03W | Average | All |  | 0.79 |  |  | 3047.5703 | 3291.835 | 7.392% | 2.5979 | 0.054123 |  |  | 3123.76 | 5.072% | 3199.9498 | 2.752% | 3276.1395 | 0.4322% | 3352.3292 | -1.888%
MP | 19S-04W | Continuous | 1996-2014 | 12866.5611 | 0.41 | -0.00045678 | 1.1549 | 2528.3981 | 2834.31 | 10.79% | 2.3581 | 0.17015 |  |  | 2747.3208 | 3.069% | 2966.2434 | -4.655% | 3185.1661 | -12.38%
MP | 19S-04W | Continuous | 2005-2014 |  | 0.8 | -0.0008609 | 1.9691 | 2287.2468 | 2638.21 | 13.3% | 2.1332 | 0.090278 |  |  | 2403.404 | 8.9% | 2519.5612 | 4.497% | 2635.7184 | 0.09444%
MP | 19S-04W | Maximum | 1996-2014 |  | 0.35 | -0.00046437 | 1.1786 | 2538.0851 | 2834.31 | 10.45% | 2.3671 | 0.16737 |  |  | 2753.4294 | 2.854% | 2968.7737 | -4.744% | 3184.1179 | -12.34%
MP | 19S-04W | Maximum | 2005-2014 |  | 0.8 | -0.00083804 | 1.8893 | 2254.404 | 2638.21 | 14.55% | 2.1026 | 0.092741 |  |  | 2373.73 | 10.02% | 2493.056 | 5.502% | 2612.3819 | 0.979%
MP | 19S-04W | Average | 1996-2014 |  | 0.38 |  |  | 2533.2416 | 2834.31 | 10.62% | 2.3626 | 0.16876 |  |  | 2750.3751 | 2.961% | 2967.5085 | -4.7% | 3184.642 | -12.36%
MP | 19S-04W | Average | 2005-2014 |  | 0.8 |  |  | 2270.8254 | 2638.21 | 13.93% | 2.1179 | 0.09151 |  |  | 2388.567 | 9.463% | 2506.3086 | 5% | 2624.0501 | 0.5367%
MP | 19S-04W | Average | All |  | 0.59 |  |  | 2402.0335 | 2736.26 | 12.27% | 2.2403 | 0.13013 |  |  | 2569.471 | 6.212% | 2736.9086 | 0.1501% | 2904.3461 | -5.912%
MP | 20S-01W | Continuous | 1996-2014 | 16700.0276 | 0.53 | -0.0023607 | 3.4649 | 1467.7446 | 1504.2 | 2.424% | 1.0547 | 0.025365 |  |  | 1510.1046 | -0.3925% | 1552.4647 | -3.209%
MP | 20S-01W | Continuous | 2005-2014 |  | 0.7 | -0.002984 | 4.3043 | 1442.4561 | 1498.09 | 3.714% | 1.0365 | 0.020067 |  |  | 1475.968 | 1.477% | 1509.48 | -0.7603%
MP | 20S-01W | Maximum | 1996-2014 |  | 0.58 | -0.0023886 | 3.4711 | 1453.1867 | 1504.2 | 3.391% | 1.0442 | 0.025069 |  |  | 1495.0522 | 0.6081% | 1536.9177 | -2.175%
MP | 20S-01W | Maximum | 2005-2014 |  | 0.7 | -0.002984 | 4.3043 | 1442.4561 | 1498.09 | 3.714% | 1.0365 | 0.020067 |  |  | 1475.968 | 1.477% | 1509.48 | -0.7603%
MP | 20S-01W | Average | 1996-2014 |  | 0.555 |  |  | 1460.4656 | 1504.2 | 2.907% | 1.0494 | 0.025217 |  |  | 1502.5784 | 0.1078% | 1544.6912 | -2.692%
MP | 20S-01W | Average | 2005-2014 |  | 0.7 |  |  | 1442.4561 | 1498.09 | 3.714% | 1.0365 | 0.020067 |  |  | 1475.968 | 1.477% | 1509.48 | -0.7603%
MP | 20S-01W | Average | All |  | 0.6275 |  |  | 1451.4609 | 1501.145 | 3.311% | 1.043 | 0.022642 |  |  | 1489.2732 | 0.7922% | 1527.0856 | -1.726%
MP | 20S-03W | Continuous | 1996-2014 | 15963.4012 | 0.13 | -0.00054394 | 3.1022 | 5703.2876 | 6398.75 | 10.87% | 4.2873 | 0.11517 |  |  | 5887.1317 | 7.996% | 6070.9758 | 5.122% | 6254.8199 | 2.249% | 6438.664 | -0.6238% | 6622.508 | -3.497% | 6806.3521 | -6.37%
MP | 20S-03W | Continuous | 2005-2014 |  | 0.77 | -0.00077618 | 4.669 | 6015.4154 | 6841.66 | 12.08% | 4.5219 | 0.080707 |  |  | 6144.2515 | 10.19% | 6273.0876 | 8.31% | 6401.9237 | 6.427% | 6530.7598 | 4.544% | 6659.5959 | 2.661% | 6788.432 | 0.778%
MP | 20S-03W | Maximum | 1996-2014 |  | 0.1 | -0.00031638 | 1.6432 | 5193.8441 | 6398.75 | 18.83% | 3.9043 | 0.198 |  |  | 5509.918 | 13.89% | 5825.9919 | 8.951% | 6142.0658 | 4.011% | 6458.1397 | -0.9281% | 6774.2136 | -5.868% | 7090.2876 | -10.81%
MP | 20S-03W | Maximum | 2005-2014 |  | 0.74 | -0.00051732 | 2.8738 | 5555.2275 | 6841.66 | 18.8% | 4.176 | 0.12109 |  |  | 5748.5301 | 15.98% | 5941.8327 | 13.15% | 6135.1353 | 10.33% | 6328.438 | 7.501% | 6521.7406 | 4.676% | 6715.0432 | 1.851%
MP | 20S-03W | Average | 1996-2014 |  | 0.115 |  |  | 5448.5658 | 6398.75 | 14.85% | 4.0958 | 0.15658 |  |  | 5698.5248 | 10.94% | 5948.4838 | 7.037% | 6198.4428 | 3.13% | 6448.4018 | -0.776% | 6698.3608 | -4.682% | 6948.3198 | -8.589%
MP | 20S-03W | Average | 2005-2014 |  | 0.755 |  |  | 5785.3214 | 6841.66 | 15.44% | 4.3489 | 0.1009 |  |  | 5946.3908 | 13.09% | 6107.4601 | 10.73% | 6268.5295 | 8.377% | 6429.5989 | 6.023% | 6590.6683 | 3.669% | 6751.7376 | 1.314%
MP | 20S-03W | Average | All |  | 0.435 |  |  | 5616.9436 | 6620.205 | 15.14% | 4.2224 | 0.12874 |  |  | 5822.4578 | 12.01% | 6027.972 | 8.884% | 6233.4862 | 5.754% | 6439.0004 | 2.623% | 6644.5145 | -0.5069% | 6850.0287 | -3.637%
MP | 20S-03W | Continuous, 2003-04 ave | 1996-2014 | 15963.4012 | 0.41 | -0.00086988 | 5.1338 | 5901.721 | 6398.75 | 7.768% | 4.4364 | 0.072014 |  |  | 6016.68 | 5.971% | 6131.6389 | 4.174% | 6246.5979 | 2.378% | 6361.5568 | 0.5813% | 6476.5158 | -1.215% | 6591.4748 | -3.012%
MP | 20S-03W | Continuous, 2003-04 ave | 2005-2014 |  | 0.77 | -0.00077618 | 4.669 | 6015.4154 | 6841.66 | 12.08% | 4.5219 | 0.080707 |  |  | 6144.2515 | 10.19% | 6273.0876 | 8.31% | 6401.9237 | 6.427% | 6530.7598 | 4.544% | 6659.5959 | 2.661% | 6788.432 | 0.778%
MP | 20S-03W | Maximum, 2003-04 ave | 1996-2014 |  | 0.38 | -0.00053632 | 3.0203 | 5631.5232 | 6398.75 | 11.99% | 4.2333 | 0.1168 |  |  | 5817.9779 | 9.076% | 6004.4326 | 6.162% | 6190.8873 | 3.248% | 6377.342 | 0.3346% | 6563.7967 | -2.579% | 6750.2514 | -5.493%
MP | 20S-03W | Maximum, 2003-04 ave | 2005-2014 |  | 0.74 | -0.00051732 | 2.8738 | 5555.2275 | 6841.66 | 18.8% | 4.176 | 0.12109 |  |  | 5748.5301 | 15.98% | 5941.8327 | 13.15% | 6135.1353 | 10.33% | 6328.438 | 7.501% | 6521.7406 | 4.676% | 6715.0432 | 1.851%
MP | 20S-03W | Average | 1996-2014 |  | 0.395 |  |  | 5766.6221 | 6398.75 | 9.879% | 4.3349 | 0.094408 |  |  | 5917.329 | 7.524% | 6068.0358 | 5.168% | 6218.7426 | 2.813% | 6369.4494 | 0.4579% | 6520.1563 | -1.897% | 6670.8631 | -4.253%
MP | 20S-03W | Average | 2005-2014 |  | 0.755 |  |  | 5785.3214 | 6841.66 | 15.44% | 4.3489 | 0.1009 |  |  | 5946.3908 | 13.09% | 6107.4601 | 10.73% | 6268.5295 | 8.377% | 6429.5989 | 6.023% | 6590.6683 | 3.669% | 6751.7376 | 1.314%
MP | 20S-03W | Average | All |  | 0.575 |  |  | 5775.9718 | 6620.205 | 12.66% | 4.3419 | 0.097653 |  |  | 5931.8599 | 10.3% | 6087.748 | 7.95% | 6243.6361 | 5.595% | 6399.5242 | 3.24% | 6555.4123 | 0.8856% | 6711.3004 | -1.469%
MP | 20S-04W | Continuous | 1996-2014 | 14188.7263 | 0.65 | -0.00041608 | 1.6614 | 3992.9095 | 4896.65 | 18.46% | 3.377 | 0.16939 |  |  | 4233.2505 | 13.55% | 4473.5916 | 8.64% | 4713.9327 | 3.731% | 4954.2738 | -1.177% | 5194.6149 | -6.085%
MP | 20S-04W | Continuous | 2005-2014 |  | 0.83 | -0.00050535 | 1.9134 | 3786.2039 | 4799.86 | 21.12% | 3.2022 | 0.13947 |  |  | 3984.0873 | 17% | 4181.9707 | 12.87% | 4379.854 | 8.75% | 4577.7374 | 4.628% | 4775.6207 | 0.505%
MP | 20S-04W | Maximum | 1996-2014 |  | 0.57 | -0.00045574 | 1.8665 | 4095.5028 | 4896.65 | 16.36% | 3.4637 | 0.15465 |  |  | 4314.9261 | 11.88% | 4534.3493 | 7.399% | 4753.7725 | 2.918% | 4973.1957 | -1.563% | 5192.6189 | -6.044%
MP | 20S-04W | Maximum | 2005-2014 |  | 0.69 | -0.00057236 | 2.2416 | 3916.4141 | 4799.86 | 18.41% | 3.3123 | 0.12314 |  |  | 4091.1293 | 14.77% | 4265.8445 | 11.13% | 4440.5597 | 7.486% | 4615.2748 | 3.846% | 4789.99 | 0.2056%
MP | 20S-04W | Average | 1996-2014 |  | 0.61 |  |  | 4044.2061 | 4896.65 | 17.41% | 3.4204 | 0.16202 |  |  | 4274.0883 | 12.71% | 4503.9705 | 8.019% | 4733.8526 | 3.325% | 4963.7348 | -1.37% | 5193.6169 | -6.065%
MP | 20S-04W | Average | 2005-2014 |  | 0.76 |  |  | 3851.309 | 4799.86 | 19.76% | 3.2572 | 0.1313 |  |  | 4037.6083 | 15.88% | 4223.9076 | 12% | 4410.2068 | 8.118% | 4596.5061 | 4.237% | 4782.8054 | 0.3553%
MP | 20S-04W | Average | All |  | 0.685 |  |  | 3947.7576 | 4848.255 | 18.59% | 3.3388 | 0.14666 |  |  | 4155.8483 | 14.3% | 4363.939 | 10.01% | 4572.0297 | 5.721% | 4780.1204 | 1.433% | 4988.2112 | -2.855%
MP | 21S-02W | Continuous | 1996-2014 | 14102.4806 | 0.68 | -0.0020458 | 3.6172 | 1768.1113 | 1928.45 | 8.314% | 1.5045 | 0.034661 |  |  | 1816.9914 | 5.78% | 1865.8715 | 3.245% | 1914.7517 | 0.7103% | 1963.6318 | -1.824%
MP | 21S-02W | Continuous | 2005-2014 |  | 0.87 | -0.0023057 | 4.2589 | 1847.0747 | 2022.22 | 8.661% | 1.5717 | 0.030753 |  |  | 1890.4447 | 6.516% | 1933.8148 | 4.372% | 1977.1848 | 2.227% | 2020.5548 | 0.08234%
MP | 21S-02W | Maximum | 1996-2014 |  | 0.7 | -0.0020107 | 3.6262 | 1803.4596 | 1928.45 | 6.481% | 1.5346 | 0.035267 |  |  | 1853.1944 | 3.902% | 1902.9292 | 1.323% | 1952.664 | -1.256% | 2002.3988 | -3.835%
MP | 21S-02W | Maximum | 2005-2014 |  | 0.87 | -0.0023057 | 4.2589 | 1847.0747 | 2022.22 | 8.661% | 1.5717 | 0.030753 |  |  | 1890.4447 | 6.516% | 1933.8148 | 4.372% | 1977.1848 | 2.227% | 2020.5548 | 0.08234%
MP | 21S-02W | Average | 1996-2014 |  | 0.69 |  |  | 1785.7854 | 1928.45 | 7.398% | 1.5196 | 0.034964 |  |  | 1835.0929 | 4.841% | 1884.4004 | 2.284% | 1933.7078 | -0.2726% | 1983.0153 | -2.829%
MP | 21S-02W | Average | 2005-2014 |  | 0.87 |  |  | 1847.0747 | 2022.22 | 8.661% | 1.5717 | 0.030753 |  |  | 1890.4447 | 6.516% | 1933.8148 | 4.372% | 1977.1848 | 2.227% | 2020.5548 | 0.08234%
MP | 21S-02W | Average | All |  | 0.78 |  |  | 1816.4301 | 1975.335 | 8.029% | 1.5456 | 0.032859 |  |  | 1862.7688 | 5.679% | 1909.1076 | 3.328% | 1955.4463 | 0.9772% | 2001.7851 | -1.374%
MP | 21S-03W | Continuous | 1996-2014 | 21593.2958 | 0.78 | -0.00093279 | 5.4599 | 5853.3129 | 6226.75 | 5.997% | 3.2529 | 0.049647 |  |  | 5960.5178 | 4.276% | 6067.7227 | 2.554% | 6174.9275 | 0.8323% | 6282.1324 | -0.8894% | 6389.3373 | -2.611%
MP | 21S-03W | Continuous | 2005-2014 |  | 0.87 | -0.00099085 | 6.0654 | 6121.4322 | 6678.81 | 8.345% | 3.4019 | 0.046738 |  |  | 6222.3557 | 6.834% | 6323.2792 | 5.323% | 6424.2026 | 3.812% | 6525.1261 | 2.301% | 6626.0496 | 0.79%
MP | 21S-03W | Maximum | 1996-2014 |  | 0.78 | -0.00088819 | 5.2009 | 5855.6322 | 6226.75 | 5.96% | 3.2541 | 0.052141 |  |  | 5968.2211 | 4.152% | 6080.81 | 2.344% | 6193.3989 | 0.5356% | 6305.9879 | -1.273% | 6418.5768 | -3.081%
MP | 21S-03W | Maximum | 2005-2014 |  | 0.86 | -0.00094371 | 5.7366 | 6078.7904 | 6678.81 | 8.984% | 3.3782 | 0.049073 |  |  | 6184.7552 | 7.397% | 6290.72 | 5.811% | 6396.6847 | 4.224% | 6502.6495 | 2.638% | 6608.6143 | 1.051%
MP | 21S-03W | Average | 1996-2014 |  | 0.78 |  |  | 5854.4726 | 6226.75 | 5.979% | 3.2535 | 0.050894 |  |  | 5964.3695 | 4.214% | 6074.2663 | 2.449% | 6184.1632 | 0.6839% | 6294.0601 | -1.081% | 6403.957 | -2.846%
MP | 21S-03W | Average | 2005-2014 |  | 0.865 |  |  | 6100.1113 | 6678.81 | 8.665% | 3.39 | 0.047906 |  |  | 6203.5554 | 7.116% | 6306.9996 | 5.567% | 6410.4437 | 4.018% | 6513.8878 | 2.469% | 6617.3319 | 0.9205%
MP | 21S-03W | Average | All |  | 0.8225 |  |  | 5977.2919 | 6452.78 | 7.322% | 3.3217 | 0.0494 |  |  | 6083.9624 | 5.665% | 6190.633 | 4.008% | 6297.3035 | 2.351% | 6403.974 | 0.6942% | 6510.6445 | -0.9627%
MP | 21S-04W | Continuous | 1996-2014 | 11514.9323 | 0.79 | -0.0025603 | 5.8816 | 2297.2257 | 2437.12 | 5.74% | 2.394 | 0.033919 |  |  | 2336.2838 | 4.138% | 2375.3418 | 2.535% | 2414.3998 | 0.9323% | 2453.4578 | -0.6704% | 2492.5159 | -2.273% | 2531.5739 | -3.876%
MP | 21S-04W | Continuous | 2005-2014 |  | 0.91 | -0.0041088 | 9.1646 | 2230.4591 | 2382.65 | 6.387% | 2.3244 | 0.021136 |  |  | 2254.7969 | 5.366% | 2279.1347 | 4.345% | 2303.4724 | 3.323% | 2327.8102 | 2.302% | 2352.148 | 1.28% | 2376.4857 | 0.2587%
MP | 21S-04W | Maximum | 1996-2014 |  | 0.79 | -0.0035015 | 8.1752 | 2334.747 | 2437.12 | 4.201% | 2.4331 | 0.024802 |  |  | 2363.306 | 3.029% | 2391.865 | 1.857% | 2420.424 | 0.6851% | 2448.983 | -0.4868% | 2477.542 | -1.659% | 2506.101 | -2.83%
MP | 21S-04W | Maximum | 2005-2014 |  | 0.91 | -0.0041088 | 9.1646 | 2230.4591 | 2382.65 | 6.387% | 2.3244 | 0.021136 |  |  | 2254.7969 | 5.366% | 2279.1347 | 4.345% | 2303.4724 | 3.323% | 2327.8102 | 2.302% | 2352.148 | 1.28% | 2376.4857 | 0.2587%
MP | 21S-04W | Average | 1996-2014 |  | 0.79 |  |  | 2315.9864 | 2437.12 | 4.97% | 2.4135 | 0.029361 |  |  | 2349.7949 | 3.583% | 2383.6034 | 2.196% | 2417.4119 | 0.8087% | 2451.2204 | -0.5786% | 2485.0289 | -1.966% | 2518.8374 | -3.353%
MP | 21S-04W | Average | 2005-2014 |  | 0.91 |  |  | 2230.4591 | 2382.65 | 6.387% | 2.3244 | 0.021136 |  |  | 2254.7969 | 5.366% | 2279.1347 | 4.345% | 2303.4724 | 3.323% | 2327.8102 | 2.302% | 2352.148 | 1.28% | 2376.4857 | 0.2587%
MP | 21S-04W | Average | All |  | 0.85 |  |  | 2273.2228 | 2409.885 | 5.679% | 2.369 | 0.025248 |  |  | 2302.2959 | 4.475% | 2331.369 | 3.27% | 2360.4422 | 2.066% | 2389.5153 | 0.8615% | 2418.5884 | -0.3428% | 2447.6616 | -1.547%
RN | 22S-04W | Continuous | 1996-2014 | 23012.7946 | 0.52 | -0.0071286 | 14.8953 | 2089.5122 | 2133.88 | 2.079% | 1.0896 | 0.0060957 |  |  | 2103.5402 | 1.422% | 2117.5682 | 0.7644% | 2131.5962 | 0.107% | 2145.6242 | -0.5504%
RN | 22S-04W | Continuous | 2005-2014 |  | 0.58 | -0.0057122 | 12.0391 | 2107.5917 | 2187.55 | 3.655% | 1.099 | 0.0076072 |  |  | 2125.0979 | 2.855% | 2142.6042 | 2.055% | 2160.1105 | 1.254% | 2177.6168 | 0.4541%
RN | 22S-04W | Maximum | 1996-2014 |  | 0.51 | -0.0053004 | 11.0188 | 2078.8455 | 2133.88 | 2.579% | 1.084 | 0.0081982 |  |  | 2097.7119 | 1.695% | 2116.5783 | 0.8108% | 2135.4447 | -0.07332% | 2154.3111 | -0.9575%
RN | 22S-04W | Maximum | 2005-2014 |  | 0.61 | -0.0064718 | 13.5963 | 2100.8696 | 2187.55 | 3.962% | 1.0955 | 0.0067144 |  |  | 2116.3213 | 3.256% | 2131.7731 | 2.55% | 2147.2248 | 1.843% | 2162.6765 | 1.137%
RN | 22S-04W | Average | 1996-2014 |  | 0.515 |  |  | 2084.1788 | 2133.88 | 2.329% | 1.0868 | 0.007147 |  |  | 2100.626 | 1.558% | 2117.0732 | 0.7876% | 2133.5204 | 0.01685% | 2149.9676 | -0.7539%
RN | 22S-04W | Average | 2005-2014 |  | 0.595 |  |  | 2104.2306 | 2187.55 | 3.809% | 1.0972 | 0.0071608 |  |  | 2120.7096 | 3.055% | 2137.1886 | 2.302% | 2153.6676 | 1.549% | 2170.1467 | 0.7956%
RN | 22S-04W | Average | All |  | 0.555 |  |  | 2094.2047 | 2160.715 | 3.069% | 1.092 | 0.0071539 |  | Middle | 2110.6678 | 2.307% | 2127.1309 | 1.545% | 2143.594 | 0.7829% | 2160.0571 | 0.02082%
RN | 22S-05W | Continuous | 1996-2014 | 23137.2485 | - | - | - | - | - | - |  |  |  |  | - | - | - | - | - | - | - | -
RN | 22S-05W | Continuous | 2005-2014 |  | 0.46 | -0.023248 | 6.0591 | 260.6339 | 282.63 | 7.783% | 0.13518 | 0.0018591 |  |  | 264.9354 | 6.261% | 269.2369 | 4.739% | 273.5384 | 3.217% | 277.8399 | 1.695% | 282.1414 | 0.1729%
RN | 22S-05W | Maximum | 1996-2014 |  | 0.31 | -0.016691 | 3.9151 | 234.5622 | 251.46 | 6.72% | 0.12165 | 0.0025894 |  |  | 240.5534 | 4.337% | 246.5445 | 1.955% | 252.5357 | -0.4278% | 258.5269 | -2.81% | 264.518 | -5.193%
RN | 22S-05W | Maximum | 2005-2014 |  | 0.46 | -0.023248 | 6.0591 | 260.6339 | 282.63 | 7.783% | 0.13518 | 0.0018591 |  |  | 264.9354 | 6.261% | 269.2369 | 4.739% | 273.5384 | 3.217% | 277.8399 | 1.695% | 282.1414 | 0.1729%
RN | 22S-05W | Maximum | 1996-2014 |  | 0.31 |  |  | 234.5622 | 251.46 | 6.72% | 0.12165 | 0.0025894 |  |  | 240.5534 | 6.261% | 246.5445 | 4.739% | 252.5357 | 3.217% | 258.5269 | 1.695% | 264.518 | 0.1729%
RN | 22S-05W | Average | 2005-2014 |  | 0.46 |  |  | 260.6339 | 282.63 | 7.783% | 0.13518 | 0.0018591 |  |  | 264.9354 | 6.261% | 269.2369 | 4.739% | 273.5384 | 3.217% | 277.8399 | 1.695% | 282.1414 | 0.1729%
RN | 22S-05W | Average | All |  | 0.41 |  |  | 251.9433 | 272.24 | 7.428% | 0.13067 | 0.0021026 |  | Partial | 256.808 | 5.62% | 261.6727 | 3.811% | 266.5375 | 2.002% | 271.4022 | 0.1931% | 276.2669 | -1.616%
RN | 22S-06W | Continuous | 1996-2014 | 23043.527 | 0.16 | -0.00058717 | 3.1006 | 5280.4688 | 5338.43 | 1.086% | 2.7498 | 0.073907 |  |  | 5450.7762 | -2.104%
RN | 22S-06W | Continuous | 2005-2014 |  | 0.58 | -0.0024474 | 12.9436 | 5288.7934 | 5336.45 | 0.893% | 2.7542 | 0.017732 |  |  | 5329.6537 | 0.1274%
RN | 22S-06W | Maximum | 1996-2014 |  | 0.26 | -0.00092178 | 4.826 | 5235.5886 | 5338.43 | 1.926% | 2.7265 | 0.047079 |  |  | 5344.0749 | -0.1057%
RN | 22S-06W | Maximum | 2005-2014 |  | 0.58 | -0.0024474 | 12.9436 | 5288.7934 | 5336.45 | 0.893% | 2.7542 | 0.017732 |  |  | 5329.6537 | 0.1274%
RN | 22S-06W | Average | 1996-2014 |  | 0.21 |  |  | 5258.0287 | 5338.43 | 1.506% | 2.7381 | 0.060493 |  |  | 5397.4255 | -1.105%
RN | 22S-06W | Average | 2005-2014 |  | 0.58 |  |  | 5288.7934 | 5336.45 | 0.893% | 2.7542 | 0.017732 |  |  | 5329.6537 | 0.1274%
RN | 22S-06W | Average | All |  | 0.395 |  |  | 5273.4111 | 5337.44 | 1.2% | 2.7461 | 0.039112 | Corner |  | 5363.5396 | -0.4889%
RN | 22S-07W | Continuous | 1996-2014 | 23108.9621 | 0.23 | -0.00068013 | 1.7624 | 2591.2852 | 2640.81 | 1.875% | 1.3456 | 0.063625 |  |  | 2738.3152 | -3.692% | 2885.3453 | -9.26%
RN | 22S-07W | Continuous | 2005-2014 |  | 0.35 | -0.0011498 | 3.3706 | 2931.4199 | 3062.65 | 4.285% | 1.5222 | 0.037635 |  |  | 3018.3906 | 1.445% | 3105.3613 | -1.395%
RN | 22S-07W | Maximum | 1996-2014 |  | 0.31 | -0.00093698 | 2.4525 | 2617.4755 | 2640.81 | 0.8836% | 1.3592 | 0.046184 |  |  | 2724.2015 | -3.158% | 2830.9275 | -7.199%
RN | 22S-07W | Maximum | 2005-2014 |  | 0.34 | -0.0011387 | 3.3381 | 2931.4317 | 3062.65 | 4.284% | 1.5222 | 0.038001 |  |  | 3019.2481 | 1.417% | 3107.0645 | -1.45%
RN | 22S-07W | Average | 1996-2014 |  | 0.27 |  |  | 2604.3804 | 2640.81 | 1.379% | 1.3524 | 0.054904 |  |  | 2731.2584 | -3.425% | 2858.1364 | -8.23%
RN | 22S-07W | Average | 2005-2014 |  | 0.345 |  |  | 2931.4258 | 3062.65 | 4.285% | 1.5222 | 0.037818 |  |  | 3018.8194 | 1.431% | 3106.2129 | -1.422%
RN | 22S-07W | Average | All |  | 0.3075 |  |  | 2767.9031 | 2851.73 | 2.832% | 1.4373 | 0.046361 | Middle |  | 2875.0389 | -0.9969% | 2982.1746 | -4.826%
RN | 23S-04W | Continuous | 1996-2014 | 23003.8746 | 0.31 | -0.0020381 | 1.5817 | 776.058 | 869.25 | 10.72% | 0.40483 | 0.021329 |  |  | 825.1232 | 5.076% | 874.1883 | -0.5681% | 923.2535 | -6.213%
RN | 23S-04W | Continuous | 2005-2014 |  | 0.56 | -0.0044543 | 4.6311 | 1039.6738 | 1101.58 | 5.62% | 0.54235 | 0.0097592 |  |  | 1062.1238 | 3.582% | 1084.5738 | 1.544% | 1107.0238 | -0.4942%
RN | 23S-04W | Maximum | 1996-2014 |  | 0.32 | -0.0023017 | 1.7888 | 777.1467 | 869.25 | 10.6% | 0.4054 | 0.018886 |  |  | 820.5926 | 5.598% | 864.0385 | 0.5995% | 907.4844 | -4.399%
RN | 23S-04W | Maximum | 2005-2014 |  | 0.6 | -0.0047304 | 4.9194 | 1039.959 | 1101.58 | 5.594% | 0.5425 | 0.0091897 |  |  | 1061.0988 | 3.675% | 1082.2386 | 1.756% | 1103.3784 | -0.1633%
RN | 23S-04W | Average | 1996-2014 |  | 0.315 |  |  | 776.6023 | 869.25 | 10.66% | 0.40512 | 0.020108 |  |  | 822.8579 | 5.337% | 869.1134 | 0.01572% | 915.3689 | -5.306%
RN | 23S-04W | Average | 2005-2014 |  | 0.58 |  |  | 1039.8164 | 1101.58 | 5.607% | 0.54242 | 0.0094744 |  |  | 1061.6113 | 3.628% | 1083.4062 | 1.65% | 1105.2011 | -0.3287%
RN | 23S-04W | Average | All |  | 0.4475 |  |  | 908.2093 | 985.415 | 8.133% | 0.47377 | 0.014791 |  |  | 942.2346 | 4.483% | 976.2598 | 0.8328% | 1010.285 | -2.817%
RN | 23S-05W | Continuous | 1996-2014 | 23141.6056 | 0.02 | - - | - - | - - | 12126.64 | - -
RN | 23S-05W | Continuous | 2005-2014 |  | 0.22 | -0.00054201 | 6.0027 | 11075.0662 | 11300.77 | 1.997% | 5.7429 | 0.079727
RN | 23S-05W | Maximum | 1996-2014 |  | 0 | - - | - - | - - | 12126.64 | - -
RN | 23S-05W | Maximum | 2005-2014 |  | 0.15 | -0.00042569 | 4.6779 | 10988.8508 | 11300.77 | 2.76% | 5.6982 | 0.10151
RN | 23S-05W | Average | 1996-2014
RN | 23S-05W | Average | 2005-2014 |  | 0.185 |  |  | 11031.9585 | 11300.77 | 2.379% | 5.7206 | 0.090619 | Corner
RN | 23S-05W | Average | All
RN | 23S-06W | Continuous | 1996-2014 | 22998.1197 | 0.1 | - - | - - | - - | 9438.5 | - -
RN | 23S-06W | Continuous | 2005-2014 |  | 0.02 | - - | - - | - - | 8777.33 | - -
RN | 23S-06W | Maximum | 1996-2014 |  | 0.01 | - - | - - | - - | 9438.5 | - -
RN | 23S-06W | Maximum | 2005-2014 |  | 0.02 | - - | - - | - - | 8777.33 | - -
RN | 23S-06W | Average | 1996-2014
RN | 23S-06W | Average | 2005-2014
RN | 23S-06W | Average | All | [9 empty] | Middle
RN | 23S-07W | Continuous | 1996-2014 | 23142.437 | 0.08 | - - | - - | - - | 129.24 | - -
RN | 23S-07W | Continuous | 2005-2014 |  | 0.42 | -0.0099533 | 1.9482 | 195.7392 | 211.13 | 7.29% | 0.1015 | 0.0043414 |  |  | 205.7861 | 2.531% | 215.8331 | -2.228%
RN | 23S-07W | Maximum | 1996-2014 |  | 0.14 | - - | - - | - - | 129.24 | - -
RN | 23S-07W | Maximum | 2005-2014 |  | 0.43 | -0.0094822 | 1.8461 | 194.6905 | 211.13 | 7.786% | 0.10095 | 0.004557 |  |  | 205.2366 | 2.791% | 215.7827 | -2.204%
RN | 23S-07W | Average | 1996-2014
RN | 23S-07W | Average | 2005-2014 |  | 0.425 |  |  | 195.2148 | 211.13 | 7.538% | 0.10122 | 0.0044492 | Corner |  | 205.5114 | 2.661% | 215.8079 | -2.216%
RN | 23S-07W | Average | All
RN | 24S-04W | Continuous | 1996-2014 | 23049.6872 | 0.46 | -0.00038783 | 2.2066 | 5689.7512 | 5874.98 | 3.153% | 2.9622 | 0.11187 |  |  | 5947.5979 | -1.236% | 6205.4445 | -5.625%
RN | 24S-04W | Continuous | 2005-2014 |  | 0.64 | -0.00067306 | 4.2271 | 6280.4394 | 6605.85 | 4.926% | 3.2697 | 0.064459 |  |  | 6429.0151 | 2.677% | 6577.5908 | 0.4278%
RN | 24S-04W | Maximum | 1996-2014 |  | 0.42 | -0.00040319 | 2.2798 | 5654.5065 | 5874.98 | 3.753% | 2.9438 | 0.1076 |  |  | 5902.5293 | -0.4689% | 6150.5521 | -4.691%
RN | 24S-04W | Maximum | 2005-2014 |  | 0.6 | -0.00067948 | 4.2627 | 6273.458 | 6605.85 | 5.032% | 3.2661 | 0.063849 |  |  | 6420.629 | 2.804% | 6567.8 | 0.576%
RN | 24S-04W | Average | 1996-2014 |  | 0.44 |  |  | 5672.1288 | 5874.98 | 3.453% | 2.953 | 0.10973 |  |  | 5925.0636 | -0.8525% | 6177.9983 | -5.158%
RN | 24S-04W | Average | 2005-2014 |  | 0.62 |  |  | 6276.9487 | 6605.85 | 4.979% | 3.2679 | 0.064154 |  |  | 6424.822 | 2.74% | 6572.6954 | 0.5019%
RN | 24S-04W | Average | All |  | 0.53 |  |  | 5974.5388 | 6240.415 | 4.216% | 3.1104 | 0.086944 | Middle |  | 6174.9428 | 0.944% | 6375.3468 | -2.328%
RN | 24S-05W | Continuous | 1996-2014 | 23154.6947 | 0.45 | -0.00062413 | 1.9411 | 3110.172 | 3363.88 | 7.542% | 1.6119 | 0.069197 |  |  | 3270.3953 | 2.779% | 3430.6186 | -1.984% | 3590.8419 | -6.747%
RN | 24S-05W | Continuous | 2005-2014 |  | 0.57 | -0.00096039 | 3.4624 | 3605.189 | 3908.79 | 7.767% | 1.8684 | 0.044969 |  |  | 3709.3136 | 5.103% | 3813.4381 | 2.439% | 3917.5627 | -0.2244%
RN | 24S-05W | Maximum | 1996-2014 |  | 0.47 | -0.00063362 | 1.991 | 3142.3024 | 3363.88 | 6.587% | 1.6285 | 0.06816 |  |  | 3300.1257 | 1.895% | 3457.9491 | -2.796% | 3615.7724 | -7.488%
RN | 24S-05W | Maximum | 2005-2014 |  | 0.62 | -0.00099566 | 3.6298 | 3645.5844 | 3908.79 | 6.734% | 1.8893 | 0.043376 |  |  | 3746.0199 | 4.164% | 3846.4555 | 1.595% | 3946.891 | -0.9748%
RN | 24S-05W | Average | 1996-2014 |  | 0.46 |  |  | 3126.2372 | 3363.88 | 7.065% | 1.6202 | 0.068679 |  |  | 3285.2605 | 2.337% | 3444.2838 | -2.39% | 3603.3072 | -7.118%
RN | 24S-05W | Average | 2005-2014 |  | 0.595 |  |  | 3625.3867 | 3908.79 | 7.25% | 1.8789 | 0.044172 |  |  | 3727.6667 | 4.634% | 3829.9468 | 2.017% | 3932.2269 | -0.5996%
RN | 24S-05W | Average | All |  | 0.5275 |  |  | 3375.8119 | 3636.335 | 7.157% | 1.7495 | 0.056426 | Partial |  | 3506.4636 | 3.485% | 3637.1153 | -0.1866% | 3767.767 | -3.859%
RN | 24S-06W | Continuous | 1996-2014 | 23081.319 | 0.47 | -0.0013434 | 4.1426 | 3083.661 | 3227.05 | 4.443% | 1.6032 | 0.03225 |  |  | 3158.0991 | 2.137% | 3232.5373 | -0.17%
RN | 24S-06W | Continuous | 2005-2014 |  | 0.72 | -0.0023768 | 8.1017 | 3408.5754 | 3518.99 | 3.138% | 1.7721 | 0.018228 |  |  | 3450.6479 | 1.942% | 3492.7204 | 0.7465%
RN | 24S-06W | Maximum | 1996-2014 |  | 0.5 | -0.0014335 | 4.3607 | 3041.9629 | 3227.05 | 5.735% | 1.5815 | 0.030223 |  |  | 3111.7222 | 3.574% | 3181.4816 | 1.412%
RN | 24S-06W | Maximum | 2005-2014 |  | 0.72 | -0.0022876 | 7.7782 | 3400.1464 | 3518.99 | 3.377% | 1.7677 | 0.018939 |  |  | 3443.8602 | 2.135% | 3487.5741 | 0.8928%
RN | 24S-06W | Average | 1996-2014 |  | 0.485 |  |  | 3062.8119 | 3227.05 | 5.089% | 1.5924 | 0.031237 |  |  | 3134.9107 | 2.855% | 3207.0094 | 0.621%
RN | 24S-06W | Average | 2005-2014 |  | 0.72 |  |  | 3404.3609 | 3518.99 | 3.257% | 1.7699 | 0.018584 |  |  | 3447.2541 | 2.039% | 3490.1472 | 0.8196%
RN | 24S-06W | Average | All |  | 0.6025 |  |  | 3233.5864 | 3373.02 | 4.173% | 1.6811 | 0.02491 |  |  | 3291.0824 | 2.447% | 3348.5783 | 0.7203%
RN | 24S-07W | Continuous | 1996-2014 | 23171.0584 | 0.35 | -0.00057173 | 1.6448 | 2876.8162 | 3360.11 | 14.38% | 1.4899 | 0.075485 |  |  | 3051.7231 | 9.178% | 3226.63 | 3.972% | 3401.5369 | -1.233%
RN | 24S-07W | Continuous | 2005-2014 |  | 0.76 | -0.0012371 | 4.6487 | 3757.79 | 3989.66 | 5.812% | 1.9461 | 0.034886 |  |  | 3838.6255 | 3.786% | 3919.461 | 1.76% | 4000.2965 | -0.2666%
RN | 24S-07W | Maximum | 1996-2014 |  | 0.39 | -0.0005821 | 1.729 | 2970.2477 | 3360.11 | 11.6% | 1.5383 | 0.07414 |  |  | 3142.038 | 6.49% | 3313.8284 | 1.377% | 3485.6188 | -3.735%
RN | 24S-07W | Maximum | 2005-2014 |  | 0.78 | -0.0012042 | 4.5106 | 3745.8127 | 3989.66 | 6.112% | 1.9399 | 0.035839 |  |  | 3828.8566 | 4.031% | 3911.9004 | 1.949% | 3994.9443 | -0.1324%
RN | 24S-07W | Average | 1996-2014 |  | 0.37 |  |  | 2923.5319 | 3360.11 | 12.99% | 1.5141 | 0.074813 |  |  | 3096.8806 | 7.834% | 3270.2292 | 2.675% | 3443.5779 | -2.484%
RN | 24S-07W | Average | 2005-2014 |  | 0.77 |  |  | 3751.8013 | 3989.66 | 5.962% | 1.943 | 0.035363 |  |  | 3833.741 | 3.908% | 3915.6807 | 1.854% | 3997.6204 | -0.1995%
RN | 24S-07W | Average | All |  | 0.57 |  |  | 3337.6666 | 3674.885 | 9.477% | 1.7285 | 0.055088 |  |  | 3465.3108 | 5.871% | 3592.955 | 2.265% | 3720.5991 | -1.342%
RN | 25S-04W | Continuous | 1996-2014 | 23070.1377 | 0.44 | -0.0014115 | 2.8688 | 2032.3669 | 2083.82 | 2.469% | 1.0571 | 0.030708 |  |  | 2103.2116 | -0.9306% | 2174.0563 | -4.33% | 2244.901 | -7.73%
RN | 25S-04W | Continuous | 2005-2014 |  | 0.39 | -0.0013269 | 2.6779 | 2018.1411 | 2199.39 | 8.241% | 1.0497 | 0.032667 |  |  | 2093.5051 | 4.814% | 2168.8691 | 1.388% | 2244.2332 | -2.039%
RN | 25S-04W | Maximum | 1996-2014 |  | 0.48 | -0.0019443 | 3.9764 | 2045.1246 | 2083.82 | 1.857% | 1.0638 | 0.022294 |  |  | 2096.5564 | -0.6112% | 2147.9882 | -3.079% | 2199.4201 | -5.548%
RN | 25S-04W | Maximum | 2005-2014 |  | 0.43 | -0.0018341 | 3.7962 | 2069.8309 | 2199.39 | 5.891% | 1.0766 | 0.023634 |  |  | 2124.3541 | 3.412% | 2178.8772 | 0.9327% | 2233.4004 | -1.546%
RN | 25S-04W | Average | 1996-2014 |  | 0.46 |  |  | 2038.7457 | 2083.82 | 2.163% | 1.0605 | 0.026501 |  |  | 2099.884 | -0.7709% | 2161.0222 | -3.705% | 2222.1605 | -6.639%
RN | 25S-04W | Average | 2005-2014 |  | 0.41 |  |  | 2043.986 | 2199.39 | 7.066% | 1.0632 | 0.028151 |  |  | 2108.9296 | 4.113% | 2173.8732 | 1.16% | 2238.8168 | -1.793%
RN | 25S-04W | Average | All |  | 0.435 |  |  | 2041.3659 | 2141.605 | 4.614% | 1.0618 | 0.027326 | Corner |  | 2104.4068 | 1.671% | 2167.4477 | -1.272% | 2230.4887 | -4.216%
RN | 25S-06W | Continuous | 1996-2014 | 23119.3103 | 0.16 | -0.004332 | 0.97722 | 225.5849 | 240.77 | 6.307% | 0.11709 | 0.0099848 |  |  | 248.6692 | -3.281% | 271.7535 | -12.87%
RN | 25S-06W | Continuous | 2005-2014 |  | 0.54 | -0.018821 | 4.9845 | 264.8387 | 275.7 | 3.94% | 0.13746 | 0.0022982 |  |  | 270.152 | 2.012% | 275.4652 | 0.08517%
RN | 25S-06W | Maximum | 1996-2014 |  | 0.19 | -0.0051772 | 1.1631 | 224.6622 | 240.77 | 6.69% | 0.11661 | 0.0083547 |  |  | 243.9777 | -1.332% | 263.2931 | -9.355%
RN | 25S-06W | Maximum | 2005-2014 |  | 0.57 | -0.020798 | 5.5404 | 266.3904 | 275.7 | 3.377% | 0.13827 | 0.0020797 |  |  | 271.1985 | 1.633% | 276.0067 | -0.1112%
RN | 25S-06W | Average | 1996-2014 |  | 0.175 |  |  | 225.1236 | 240.77 | 6.498% | 0.11685 | 0.0091698 |  |  | 246.3234 | -2.307% | 267.5233 | -11.11%
RN | 25S-06W | Average | 2005-2014 |  | 0.555 |  |  | 265.6146 | 275.7 | 3.658% | 0.13787 | 0.0021889 |  |  | 270.6753 | 1.823% | 275.7359 | -0.01304%
RN | 25S-06W | Average | All |  | 0.365 |  |  | 245.3691 | 258.235 | 5.078% | 0.12736 | 0.0056794 |  |  | 258.4993 | -0.242% | 271.6296 | -5.562%
RN | 25S-07W | Continuous | 1996-2014 | 23119.906 | 0.29 | -0.0016124 | 1.8645 | 1156.3482 | 1220.95 | 5.291% | 0.60018 | 0.026825 |  |  | 1218.368 | 0.2115% | 1280.3877 | -4.868%
RN | 25S-07W | Continuous | 2005-2014 |  | 0.56 | -0.0033537 | 4.5473 | 1355.9093 | 1417.27 | 4.329% | 0.70376 | 0.012897 |  |  | 1385.7273 | 2.226% | 1415.5452 | 0.1217%
RN | 25S-07W | Maximum | 1996-2014 |  | 0.29 | -0.0016425 | 1.8936 | 1152.8873 | 1220.95 | 5.575% | 0.59839 | 0.026333 |  |  | 1213.7691 | 0.5881% | 1274.6509 | -4.398%
RN | 25S-07W | Maximum | 2005-2014 |  | 0.56 | -0.0033523 | 4.5461 | 1356.0998 | 1417.27 | 4.316% | 0.70386 | 0.012902 |  |  | 1385.9299 | 2.211% | 1415.76 | 0.1065%
RN | 25S-07W | Average | 1996-2014 |  | 0.29 |  |  | 1154.6178 | 1220.95 | 5.433% | 0.59929 | 0.026579 |  |  | 1216.0685 | 0.3998% | 1277.5193 | -4.633%
RN | 25S-07W | Average | 2005-2014 |  | 0.56 |  |  | 1356.0045 | 1417.27 | 4.323% | 0.70381 | 0.0129 |  |  | 1385.8286 | 2.218% | 1415.6526 | 0.1141%
RN | 25S-07W | Average | All |  | 0.425 |  |  | 1255.3111 | 1319.11 | 4.878% | 0.65155 | 0.019739 |  |  | 1300.9485 | 1.309% | 1346.5859 | -2.26%
RN | 26S-04W | Continuous | 1996-2014 | 23981.7576 | - | - | - | - | - | -
RN | 26S-04W | Continuous | 2005-2014 |  | - | - | - | - | - | -
RN | 26S-04W | Maximum | 1996-2014 |  | 0.26 | -1.0531 | 2.9447 | 2.7961 | 2.64 | -5.911% | 0.0013991 | 3.9594e-05
RN | 26S-04W | Maximum | 2005-2014 |  | 0.17 | -1.1271 | 2.9469 | 2.6145 | 2.49 | -5.001% | 0.0013083 | 3.6995e-05
RN | 26S-04W | Average | 1996-2014
RN | 26S-04W | Average | 2005-2014
RN | 26S-04W | Average | All
RN | 26S-06W | Continuous | 1996-2014 | 24056.7421 | 0.3 | -0.00046542 | 1.9142 | 4112.8273 | 4589.23 | 10.38% | 2.0516 | 0.089313 |  |  | 4327.6848 | 5.699% | 4542.5423 | 1.017% | 4757.3998 | -3.664% | 4972.2572 | -8.346%
RN | 26S-06W | Continuous | 2005-2014 |  | 0.64 | -0.00091721 | 4.5099 | 4916.968 | 5302.92 | 7.278% | 2.4527 | 0.045321 |  |  | 5025.9944 | 5.222% | 5135.0209 | 3.166% | 5244.0474 | 1.11% | 5353.0738 | -0.9458%
RN | 26S-06W | Maximum | 1996-2014 |  | 0.34 | -0.0004675 | 1.9074 | 4079.8966 | 4589.23 | 11.1% | 2.0351 | 0.088916 |  |  | 4293.7986 | 6.437% | 4507.7005 | 1.777% | 4721.6025 | -2.884% | 4935.5044 | -7.545%
RN | 26S-06W | Maximum | 2005-2014 |  | 0.65 | -0.00092585 | 4.5331 | 4896.1356 | 5302.92 | 7.671% | 2.4423 | 0.044897 |  |  | 5004.1439 | 5.634% | 5112.1523 | 3.597% | 5220.1607 | 1.561% | 5328.1691 | -0.4761%
RN | 26S-06W | Average | 1996-2014 |  | 0.32 |  |  | 4096.362 | 4589.23 | 10.74% | 2.0433 | 0.089114 |  |  | 4310.7417 | 6.068% | 4525.1214 | 1.397% | 4739.5011 | -3.274% | 4953.8808 | -7.946%
RN | 26S-06W | Average | 2005-2014 |  | 0.645 |  |  | 4906.5518 | 5302.92 | 7.475% | 2.4475 | 0.045109 |  |  | 5015.0692 | 5.428% | 5123.5866 | 3.382% | 5232.104 | 1.335% | 5340.6215 | -0.711%
RN | 26S-06W | Average | All |  | 0.4825 |  |  | 4501.4569 | 4946.075 | 9.107% | 2.2454 | 0.067112 |  |  | 4662.9054 | 5.748% | 4824.354 | 2.389% | 4985.8026 | -0.9695% | 5147.2511 | -4.328%
RN | 26S-07W | Continuous | 1996-2014 | 24199.3902 | 0.56 | -0.0020914 | 6.3913 | 3056.0438 | 3115.61 | 1.912% | 1.5154 | 0.019759 |  |  | 3103.8592 | 0.3772% | 3151.6746 | -1.158%
RN | 26S-07W | Continuous | 2005-2014 |  | 0.81 | -0.0032368 | 9.9863 | 3085.1937 | 3172.43 | 2.75% | 1.5299 | 0.012767 |  |  | 3116.088 | 1.776% | 3146.9823 | 0.8022%
RN | 26S-07W | Maximum | 1996-2014 |  | 0.59 | -0.0022295 | 6.8395 | 3067.7858 | 3115.61 | 1.535% | 1.5213 | 0.018535 |  |  | 3112.6399 | 0.09533% | 3157.4939 | -1.344%
RN | 26S-07W | Maximum | 2005-2014 |  | 0.81 | -0.0032368 | 9.9863 | 3085.1937 | 3172.43 | 2.75% | 1.5299 | 0.012767 |  |  | 3116.088 | 1.776% | 3146.9823 | 0.8022%
RN | 26S-07W | Average | 1996-2014 |  | 0.575 |  |  | 3061.9148 | 3115.61 | 1.723% | 1.5183 | 0.019147 |  |  | 3108.2495 | 0.2362% | 3154.5842 | -1.251%
RN | 26S-07W | Average | 2005-2014 |  | 0.81 |  |  | 3085.1937 | 3172.43 | 2.75% | 1.5299 | 0.012767 |  |  | 3116.088 | 1.776% | 3146.9823 | 0.8022%
RN | 26S-07W | Average | All |  | 0.6925 |  |  | 3073.5542 | 3144.02 | 2.237% | 1.5241 | 0.015957 |  |  | 3112.1688 | 1.006% | 3150.7833 | -0.2244%
SG | 25S-01W | Continuous | 1996-2014 | 18079.1673 | 0.36 | -0.0009371 | 7.8979 | 8427.9803 | 8290.66 | -1.656% | 5.594 | 0.059025 |  |  | 8534.6925 | -2.943%
SG | 25S-01W | Continuous | 2005-2014 |  | 0.58 | -0.00084946 | 6.6064 | 7777.1465 | 7952.53 | 2.205% | 5.1621 | 0.065115 |  |  | 7894.8682 | 0.7251%
SG | 25S-01W | Maximum | 1996-2014 |  | 0.38 | -0.00072432 | 6.1043 | 8427.5662 | 8290.66 | -1.651% | 5.5938 | 0.076364 |  |  | 8565.6267 | -3.317%
SG | 25S-01W | Maximum | 2005-2014 |  | 0.6 | -0.00087851 | 6.8428 | 7789.0797 | 7952.53 | 2.055% | 5.17 | 0.062961 |  |  | 7902.9086 | 0.624%
SG | 25S-01W | Average | 1996-2014 |  | 0.37 |  |  | 8427.7733 | 8290.66 | -1.654% | 5.5939 | 0.067695 |  |  | 8550.1596 | -3.13%
SG | 25S-01W | Average | 2005-2014 |  | 0.59 |  |  | 7783.1131 | 7952.53 | 2.13% | 5.166 | 0.064038 |  |  | 7898.8884 | 0.6745%
SG | 25S-01W | Average | All |  | 0.48 |  |  | 8105.4432 | 8121.595 | 0.2383% | 5.38 | 0.065866 |  | Middle | 8224.524 | -1.228%
SG | 25S-01W | Cont 2-yr Av | 2005-2014 |  | 0.89 | -0.00092114 | 7.1765 | 7790.7975 | 7952.53 | 2.034% | 5.1711 | 0.060047 |  |  | 7899.3581 | 0.6686%
SG | 25S-02W | Continuous | 1996-2014 | 23115.1044 | 0.6 | -0.00075295 | 9.0606 | 12033.5063 | 11801.83 | -1.963% | 6.2471 | 0.057456
SG | 25S-02W | Continuous | 2005-2014 |  | 0.66 | -0.00070754 | 8.433 | 11918.7894 | 11987.91 | 0.5766% | 6.1875 | 0.061144
SG | 25S-02W | Maximum | 1996-2014 |  | 0.65 | -0.00076943 | 9.2548 | 12028.1419 | 11801.83 | -1.918% | 6.2443 | 0.056226
SG | 25S-02W | Maximum | 2005-2014 |  | 0.71 | -0.00074214 | 8.8391 | 11910.2216 | 11987.91 | 0.6481% | 6.1831 | 0.058293
SG | 25S-02W | Average | 1996-2014 |  | 0.625 |  |  | 12030.8241 | 11801.83 | -1.94% | 6.2457 | 0.056841
SG | 25S-02W | Average | 2005-2014 |  | 0.685 |  |  | 11914.5055 | 11987.91 | 0.6123% | 6.1853 | 0.059718
SG | 25S-02W | Average | All |  | 0.655 |  |  | 11972.6648 | 11894.87 | -0.664% | 6.2155 | 0.05828 | Partial
SG | 25S-02W | Cont 2-yr Av | 2005-2014 |  | 0.91 | -0.00072857 | 8.6851 | 11920.7886 | 11987.91 | 0.5599% | 6.1886 | 0.059379
SG | 25S-03W | Continuous | 1996-2014 | 20568.1743 | 0.61 | -0.00070044 | 4.1947 | 5988.6825 | 6098.52 | 1.801% | 3.494 | 0.069412 |  |  | 6131.4508 | -0.54% | 6274.2191 | -2.881%
SG | 25S-03W | Continuous | 2005-2014 |  | 0.66 | -0.00077522 | 4.5577 | 5879.2791 | 6239.1 | 5.767% | 3.4301 | 0.062716 |  |  | 6008.2754 | 3.7% | 6137.2717 | 1.632%
SG | 25S-03W | Maximum | 1996-2014 |  | 0.63 | -0.00063486 | 3.8478 | 6060.896 | 6098.52 | 0.6169% | 3.5361 | 0.076582 |  |  | 6218.4103 | -1.966% | 6375.9246 | -4.549%
SG | 25S-03W | Maximum | 2005-2014 |  | 0.66 | -0.00071538 | 4.3244 | 6044.9137 | 6239.1 | 3.112% | 3.5268 | 0.067962 |  |  | 6184.6989 | 0.8719% | 6324.4841 | -1.369%
SG | 25S-03W | Average | 1996-2014 |  | 0.62 |  |  | 6024.7892 | 6098.52 | 1.209% | 3.515 | 0.072997 |  |  | 6174.9305 | -1.253% | 6325.0719 | -3.715%
SG | 25S-03W | Average | 2005-2014 |  | 0.66 |  |  | 5962.0964 | 6239.1 | 4.44% | 3.4784 | 0.065339 |  |  | 6096.4872 | 2.286% | 6230.8779 | 0.1318%
SG | 25S-03W | Average | All |  | 0.64 |  |  | 5993.4428 | 6168.81 | 2.824% | 3.4967 | 0.069168 | Middle |  | 6135.7088 | 0.5164% | 6277.9749 | -1.792%
SG | 26S-01W | Continuous | 1996-2014 | 19274.9741 | 0.05 |  |  |  | 4824.75
SG | 26S-01W | Continuous | 2005-2014 |  | 0.02 |  |  |  | 5010.14
SG | 26S-01W | Maximum | 1996-2014 |  | 0.05 |  |  |  | 4824.75
SG | 26S-01W | Maximum | 2005-2014 |  | 0.02 |  |  |  | 5010.14
SG | 26S-01W | Average | 1996-2014
SG | 26S-01W | Average | 2005-2014
SG | 26S-01W | Average | All | [9 empty] | Middle | Corner
SG | 26S-02W | Continuous | 1996-2014 | 19586.9541 | 0.39 | -0.00063634 | 5.0702 | 7967.7845 | 8062.35 | 1.173% | 4.8815 | 0.080231 |  |  | 8124.9329 | -0.7762% | 8282.0812 | -2.725% | 8439.2295 | -4.675%
SG | 26S-02W | Continuous | 2005-2014 |  | 0.44 | -0.00057688 | 4.4235 | 7667.8751 | 8154.69 | 5.97% | 4.6977 | 0.088501 |  |  | 7841.2206 | 3.844% | 8014.5661 | 1.718% | 8187.9117 | -0.4074%
SG | 26S-02W | Maximum | 1996-2014 |  | 0.38 | -0.00053558 | 4.288 | 8006.1779 | 8062.35 | 0.6967% | 4.905 | 0.095325 |  |  | 8192.8902 | -1.619% | 8379.6026 | -3.935% | 8566.315 | -6.251%
SG | 26S-02W | Maximum | 2005-2014 |  | 0.44 | -0.00048643 | 3.7378 | 7684.2857 | 8154.69 | 5.769% | 4.7078 | 0.10496 |  |  | 7889.8665 | 3.247% | 8095.4473 | 0.7265% | 8301.0281 | -1.795%
SG | 26S-02W | Average | 1996-2014 |  | 0.385 |  |  | 7986.9812 | 8062.35 | 0.9348% | 4.8932 | 0.087778 |  |  | 8158.9116 | -1.198% | 8330.8419 | -3.33% | 8502.7722 | -5.463%
SG | 26S-02W | Average | 2005-2014 |  | 0.44 |  |  | 7676.0804 | 8154.69 | 5.869% | 4.7028 | 0.096729 |  |  | 7865.5436 | 3.546% | 8055.0067 | 1.222% | 8244.4699 | -1.101%
SG | 26S-02W | Average | All |  | 0.4125 |  |  | 7831.5308 | 8108.52 | 3.402% | 4.798 | 0.092254 | Corner |  | 8012.2276 | 1.174% | 8192.9243 | -1.054% | 8373.6211 | -3.282%
SG | 26S-03W | Continuous | 1996-2014 | 4345.0034 | - | - | - | - | - | -
SG | 26S-03W | Continuous | 2005-2014 |  | - | - | - | - | - | -
SG | 26S-03W | Maximum | 1996-2014 |  | 0.59 | -0.0059598 | 6.7591 | 1134.1244 | 1148.19 | 1.225% | 3.1322 | 0.038617 |  |  | 1150.9036 | -0.2363% | 1167.6828 | -1.698% | 1184.4619 | -3.159%
SG | 26S-03W | Maximum | 2005-2014 |  | 0.63 | -0.0068758 | 7.5275 | 1094.7929 | 1144.98 | 4.383% | 3.0236 | 0.033473 |  |  | 1109.3367 | 3.113% | 1123.8806 | 1.843% | 1138.4244 | 0.5725%
SG | 26S-03W | Average | 1996-2014
SG | 26S-03W | Average | 2005-2014
SG | 26S-03W | Average | All |  | 0.61 |  |  | 1114.4586 | 1146.585 | 2.804% | 3.0779 | 0.036045 |  |  | 1130.1202 | 1.438% | 1145.7817 | 0.07254% | 1161.4432 | -1.293%
SG | 27S-01W | Continuous | 1996-2014 | 1275.8999 | 0.05
SG | 27S-01W | Continuous | 2005-2014 |  | 0.35 | -0.034477 | 2.0015 | 58.0518 | 68.1309 | 14.79% | 0.54598 | 0.022733
SG | 27S-01W | Maximum | 1996-2014 |  | 0.05
SG | 27S-01W | Maximum | 2005-2014 |  | 0.35 | -0.034477 | 2.0015 | 58.0518 | 68.1309 | 14.79% | 0.54598 | 0.022733
SG | 27S-01W | Average | 1996-2014
SG | 27S-01W | Average | 2005-2014 |  | 0.35 |  |  | 58.0518 | 68.1309 | 14.79%
SG | 27S-01W | Average | All
SG | 27S-01W | Continuous, 2-yr ave | 1996-2014 | 1275.8999 | 0.14
SG | 27S-01W | Continuous, 2-yr ave | 2005-2014 |  | 0.48 | -0.035601 | 2.0781 | 58.3701 | 68.1309 | 14.33% | 0.54898 | 0.022015
SG | 27S-01W | Maximum, two-yr ave | 1996-2014 |  | 0.16
SG | 27S-01W | Maximum, two-yr ave | 2005-2014 |  | 0.48 | -0.035601 | 2.0781 | 58.3701 | 68.1309 | 14.33% | 0.54898 | 0.022015
SG | 27S-01W | Average | 1996-2014
SG | 27S-01W | Average | 2005-2014 |  | 0.48 |  |  | 58.3701 | 68.1309 | 14.33%
SG | 27S-01W | Average | All
Western expansion area
RN | 22S-08W | Continuous | 1996-2014 | 20447.3978 | 0.21 | -0.0025767 | 0.88993 | 345.3816 | 375.7827 | 8.09% | 0.20269 | 0.01898 |  |  | 384.1914 | -2.238% | 423.0013 | -12.57%
RN | 22S-08W | Continuous | 2005-2014 |  | 0.57 | -0.010266 | 4.7197 | 459.7651 | 480.0271 | 4.221% | 0.26982 | 0.0047641 |  |  | 469.5065 | 2.192% | 479.2478 | 0.1623%
RN | 22S-08W | Maximum | 1996-2014 |  | 0.32 | -0.0047289 | 1.7087 | 361.3237 | 375.7827 | 3.848% | 0.21205 | 0.010342 |  |  | 382.4704 | -1.78% | 403.6171 | -7.407%
RN | 22S-08W | Maximum | 2005-2014 |  | 0.63 | -0.011089 | 5.1513 | 464.5564 | 480.0271 | 3.223% | 0.27264 | 0.0044104 |  |  | 473.5746 | 1.344% | 482.5928 | -0.5345%
RN | 22S-08W | Average | 1996-2014 |  | 0.265 |  |  | 353.3527 | 375.7827 | 5.969% | 0.20737 | 0.014661 |  |  | 383.3309 | -2.009% | 413.3092 | -9.986%
RN | 22S-08W | Average | 2005-2014 |  | 0.6 |  |  | 462.1608 | 480.0271 | 3.722% | 0.27123 | 0.0045873 |  |  | 471.5405 | 1.768% | 480.9203 | -0.1861%
RN | 22S-08W | Average | All |  | 0.4325 |  |  | 407.7567 | 427.9049 | 4.845% | 0.2393 | 0.0096242 |  |  | 427.4357 | -0.1204% | 447.1147 | -5.086%
RN | 24S-08W | Continuous | 1996-2014 | 23086.4873 | 0.04 |  |  |  | 137.7778
RN | 24S-08W | Continuous | 2005-2014 |  | 0.09 |  |  |  | 230.664
RN | 24S-08W | Maximum | 1996-2014 |  | 0.05 |  |  |  | 137.7778
RN | 24S-08W | Maximum | 2005-2014 |  | 0.09 |  |  |  | 230.664
RN | 24S-08W | Average | 1996-2014
RN | 24S-08W | Average | 2005-2014
RN | 24S-08W | Average | All
RN | 25S-08W | Continuous | 1996-2014 | 23120.3834 | 0.37 | -0.0022294 | 2.9609 | 1328.096 | 1405.5299 | 5.509% | 0.68931 | 0.019401 |  |  | 1372.951 | 2.318% | 1417.806 | -0.8734%
RN | 25S-08W | Continuous | 2005-2014 |  | 0.62 | -0.0034133 | 5.076 | 1487.1263 | 1528.5821 | 2.712% | 0.77185 | 0.012672 |  |  | 1516.4237 | 0.7954% | 1545.721 | -1.121%
RN | 25S-08W | Maximum | 1996-2014 |  | 0.44 | -0.002378 | 3.1964 | 1344.1308 | 1405.5299 | 4.368% | 0.69763 | 0.018188 |  |  | 1386.1824 | 1.377% | 1428.2341 | -1.615%
RN | 25S-08W | Maximum | 2005-2014 |  | 0.62 | -0.0033974 | 5.0445 | 1484.8226 | 1528.5821 | 2.863% | 0.77066 | 0.012731 |  |  | 1514.2572 | 0.9371% | 1543.6919 | -0.9885%
RN | 25S-08W | Average | 1996-2014 |  | 0.405 |  |  | 1336.1134 | 1405.5299 | 4.939% | 0.69347 | 0.018794 |  |  | 1379.5667 | 1.847% | 1423.02 | -1.244%
RN | 25S-08W | Average | 2005-2014 |  | 0.62 |  |  | 1485.9744 | 1528.5821 | 2.787% | 0.77125 | 0.012701 |  |  | 1515.3404 | 0.8663% | 1544.7064 | -1.055%
RN | 25S-08W | Average | All |  | 0.5125 |  |  | 1411.0439 | 1467.056 | 3.863% | 0.73236 | 0.015748 |  |  | 1447.4536 | 1.357% | 1483.8632 | -1.15%
Legend
- | No ΔWLs
Not significant
No WLs for some years
Positive slope
Anomalous year
Little water use
2014 removed
Not all area is HPA
|  | Significance | Period | R2
|  | P = 0.05 | 1996-2014 | 0.208
|  | P = 0.02 | 1996-2014 | 0.28
|  | P = 0.01 | 1996-2014 | 0.331
|  | P = 0.001 | 1996-2014 | 0.48
|  | P = 0.05 | 2005-2014 | 0.399
|  | P = 0.02 | 2005-2014 | 0.511
|  | P = 0.01 | 2005-2014 | 0.585
|  | P = 0.001 | 2005-2014 | 0.76

## Defined areas
Area no. | Defined area | Type of water-level data used | Period | Area of defined area, acres | R2 | Regression equation slope | Regression equation intercept | Qstable, Water use at ΔWL = 0, AF/yr | Average reported water use, AF/yr | Sustainability reduction (+), increase (-), % | Net inflow as water thickness, (Water use at ΔWL = 0, AF/yr)/(area, A) as inches/yr | Storage = -1/(slope x area) | Arkansas River in area | Little Arkansas River in area | Wtr use at ΔWL = -0.1, AF/yr | Sustainability reduction (+), increase (-), % | Wtr use at ΔWL = -0.2, AF/yr | Sustainability reduction (+), increase (-), % | Wtr use at ΔWL = -0.3, AF/yr | Sustainability reduction (+), increase (-), % | Wtr use at ΔWL = -0.4, AF/yr | Sustainability reduction (+), increase (-), % | Wtr use at ΔWL = -0.5, AF/yr | Sustainability reduction (+), increase (-), % | Wtr use at ΔWL = -0.6, AF/yr | Sustainability reduction (+), increase (-), % | Wtr use at ΔWL = -0.7, AF/yr | Sustainability reduction (+), increase (-), % | Wtr use at ΔWL = -0.8, AF/yr | Sustainability reduction (+), increase (-), % | Wtr use at ΔWL = -0.9, AF/yr | Sustainability reduction (+), increase (-), %
1 | Ark River Hutchinson | Continuous | 1996-2014 | 28233.8554 | 0.07 |  |  |  | 13541.39 |  |  |  | Middle
1 | Ark River Hutchinson | Continuous | 2005-2014 |  | 0.12 |  |  |  | 12929.45
1 | Ark River Hutchinson | Maximum | 1996-2014 |  | 0.06 |  |  |  | 13541.39
1 | Ark River Hutchinson | Maximum | 2005-2014 |  | 0.1 |  |  |  | 12929.45
1 | Ark River Hutchinson, irrigation plus average of all other uses | Continuous | 1996-2014 | 28233.8554 | 0.27 | -0.00032879 | 4.3719 | 13296.8112 | 13517.1137 | 1.63% | 5.6514 | 0.10772 | Middle |  | 13600.9525 | -0.6202%
1 | Ark River Hutchinson, irrigation plus average of all other uses | Continuous | 2005-2014 |  | 0.31 | -0.00046648 | 5.8554 | 12552.2532 | 12883.337 | 2.57% | 5.335 | 0.075927 |  |  | 12766.6241 | 0.9059%
1 | Ark River Hutchinson, irrigation plus average of all other uses | Maximum | 1996-2014 |  | 0.26 | -0.00036171 | 4.8476 | 13401.8727 | 13517.1137 | 0.8526% | 5.6961 | 0.097919 |  |  | 13678.335 | -1.193%
1 | Ark River Hutchinson, irrigation plus average of all other uses | Maximum | 2005-2014 |  | 0.31 | -0.00050522 | 6.3677 | 12603.8554 | 12883.337 | 2.169% | 5.3569 | 0.070105 |  |  | 12801.7902 | 0.633%
1 | Ark River Hutchinson, irrigation plus average of all other uses | Average | 1996-2014 |  | 0.265 |  |  | 13349.3419 | 13517.1137 | 1.241% | 5.6738 | 0.10282 |  |  | 13639.6437 | -0.9065%
1 | Ark River Hutchinson, irrigation plus average of all other uses | Average | 2005-2014 |  | 0.31 |  |  | 12578.0543 | 12883.337 | 2.37% | 5.3459 | 0.073016 |  |  | 12784.2072 | 0.7694%
1 | Ark River Hutchinson, irrigation plus average of all other uses | Average | All |  | 0.2875 |  |  | 12963.6981 | 13200.2253 | 1.805% | 5.5099 | 0.087918 |  |  | 13211.9254 | -0.06852%
1 | Ark River Hutch, irrign + ave all other uses, no 2007 2013 | Continuous | 1996-2014 | 28233.8554 | 0.63 | -0.00037062 | 4.7756 | 12885.4521 | 13489.971 | 4.481% | 5.4766 | 0.095567 | Middle |  | 13155.2734 | 2.481% | 13425.0947 | 0.4809% | 13694.916 | -1.519% | 13964.7373 | -3.519% | 14234.5586 | -5.52%
1 | Ark River Hutch, irrign + ave all other uses, no 2007 2013 | Continuous | 2005-2014 |  | 0.94 | -0.00034015 | 3.9044 | 11478.3651 | 12974.435 | 11.53% | 4.8786 | 0.10413 |  |  | 11772.3526 | 9.265% | 12066.3402 | 6.999% | 12360.3277 | 4.733% | 12654.3153 | 2.467% | 12948.3028 | 0.2014%
1 | Ark River Hutch, irrign + ave all other uses, no 2007 2013 | Maximum | 1996-2014 |  | 0.61 | -0.00040607 | 5.267 | 12970.8332 | 13489.971 | 3.848% | 5.5129 | 0.087223 |  |  | 13217.0974 | 2.023% | 13463.3616 | 0.1973% | 13709.6257 | -1.628% | 13955.8899 | -3.454% | 14202.1541 | -5.279%
1 | Ark River Hutch, irrign + ave all other uses, no 2007 2013 | Maximum | 2005-2014 |  | 0.89 | -0.0003677 | 4.2452 | 11545.3725 | 12974.435 | 11.01% | 4.907 | 0.096326 |  |  | 11817.3367 | 8.918% | 12089.3009 | 6.822% | 12361.2652 | 4.726% | 12633.2294 | 2.63% | 12905.1936 | 0.5337%
1 | Ark River Hutch, irrign + ave all other uses, no 2007 2013 | Average | 1996-2014 |  | 0.62 |  |  | 12928.1427 | 13489.971 | 4.165% | 5.4947 | 0.091395 |  |  | 13186.1854 | 2.252% | 13444.2281 | 0.3391% | 13702.2709 | -1.574% | 13960.3136 | -3.487% | 14218.3563 | -5.399%
1 | Ark River Hutch, irrign + ave all other uses, no 2007 2013 | Average | 2005-2014 |  | 0.915 |  |  | 11511.8688 | 12974.435 | 11.27% | 4.8928 | 0.10023 |  |  | 11794.8447 | 9.092% | 12077.8206 | 6.911% | 12360.7964 | 4.73% | 12643.7723 | 2.549% | 12926.7482 | 0.3675%
1 | Ark River Hutch, irrign + ave all other uses, no 2007 2013 | Average | All |  | 0.7675 |  |  | 12220.0057 | 13232.203 | 7.719% | 5.1938 | 0.09581 |  |  | 12490.515 | 5.672% | 12761.0243 | 3.625% | 13031.5336 | 1.578% | 13302.043 | -0.469% | 13572.5523 | -2.516%
1 | Ark River Hutch, irrigation use | Continuous | 1996-2014 | 28233.8554 | 0.27 | -0.00032879 | 0.86977 | 2645.3396 | 2865.6421 | 7.688% | 1.1243 | 0.10772 | Middle |  | 2949.4809 | -2.926% | 3253.6222 | -13.54%
1 | Ark River Hutch, irrigation use | Continuous | 2005-2014 |  | 0.31 | -0.00046648 | 1.4599 | 3129.6632 | 3460.747 | 9.567% | 1.3302 | 0.075927 |  |  | 3344.0341 | 3.372% | 3558.4049 | -2.822%
1 | Ark River Hutch, irrigation use | Maximum | 1996-2014 |  | 0.26 | -0.00036171 | 0.99486 | 2750.4011 | 2865.6421 | 4.021% | 1.169 | 0.097919 |  |  | 3026.8634 | -5.626% | 3303.3256 | -15.27%
1 | Ark River Hutch, irrigation use | Maximum | 2005-2014 |  | 0.31 | -0.00050522 | 1.6072 | 3181.2654 | 3460.747 | 8.076% | 1.3521 | 0.070105 |  |  | 3379.2002 | 2.356% | 3577.135 | -3.363%
1 | Ark River Hutch, irrigation use | Average | 1996-2014 |  | 0.265 |  |  | 2697.8704 | 2865.6421 | 5.855% | 1.1467 | 0.10282 |  |  | 2988.1721 | -4.276% | 3278.4739 | -14.41%
1 | Ark River Hutch, irrigation use | Average | 2005-2014 |  | 0.31 |  |  | 3155.4643 | 3460.747 | 8.821% | 1.3411 | 0.073016 |  |  | 3361.6172 | 2.864% | 3567.77 | -3.092%
1 | Ark River Hutch, irrigation use | Average | All |  | 0.2875 |  |  | 2926.6673 | 3163.1946 | 7.338% | 1.2439 | 0.087918 |  |  | 3174.8946 | -0.7057% | 3423.122 | -8.749%
1 | Ark River Hutch, irrigation use, no 2007 2013 | Continuous | 1996-2014 | 28233.8554 | 0.63 | -0.00037062 | 0.82795 | 2233.9805 | 2838.4994 | 21.3% | 0.94949 | 0.095567 | Middle |  | 2503.8018 | 11.79% | 2773.6231 | 2.286% | 3043.4444 | -7.22% | 3313.2657 | -16.73% | 3583.087 | -26.23% | 3852.9083 | -35.74%
1 | Ark River Hutch, irrigation use, no 2007 2013 | Continuous | 2005-2014 |  | 0.94 | -0.00034015 | 0.69927 | 2055.7751 | 3551.845 | 42.12% | 0.87375 | 0.10413 |  |  | 2349.7626 | 33.84% | 2643.7502 | 25.57% | 2937.7377 | 17.29% | 3231.7253 | 9.013% | 3525.7128 | 0.7357% | 3819.7004 | -7.541%
1 | Ark River Hutch, irrigation use, no 2007 2013 | Maximum | 1996-2014 |  | 0.61 | -0.00040607 | 0.94182 | 2319.3616 | 2838.4994 | 18.29% | 0.98578 | 0.087223 |  |  | 2565.6258 | 9.613% | 2811.89 | 0.9374% | 3058.1542 | -7.738% | 3304.4183 | -16.41% | 3550.6825 | -25.09% | 3796.9467 | -33.77%
1 | Ark River Hutch, irrigation use, no 2007 2013 | Maximum | 2005-2014 |  | 0.89 | -0.0003677 | 0.78054 | 2122.7825 | 3551.845 | 40.23% | 0.90223 | 0.096326 |  |  | 2394.7467 | 32.58% | 2666.7109 | 24.92% | 2938.6752 | 17.26% | 3210.6394 | 9.606% | 3482.6036 | 1.949% | 3754.5678 | -5.708%
1 | Ark River Hutch, irrigation use, no 2007 2013 | Average | 1996-2014 |  | 0.62 |  |  | 2276.6711 | 2838.4994 | 19.79% | 0.96763 | 0.091395 |  |  | 2534.7138 | 10.7% | 2792.7565 | 1.612% | 3050.7993 | -7.479% | 3308.842 | -16.57% | 3566.8848 | -25.66% | 3824.9275 | -34.75%
1 | Ark River Hutch, irrigation use, no 2007 2013 | Average | 2005-2014 |  | 0.915 |  |  | 2089.2788 | 3551.845 | 41.18% | 0.88799 | 0.10023 |  |  | 2372.2547 | 33.21% | 2655.2305 | 25.24% | 2938.2064 | 17.28% | 3221.1823 | 9.31% | 3504.1582 | 1.343% | 3787.1341 | -6.624%
1 | Ark River Hutch, irrigation use, no 2007 2013 | Average | All |  | 0.7675 |  |  | 2182.9749 | 3195.1722 | 30.49% | 0.92781 | 0.09581 |  |  | 2453.4842 | 21.96% | 2723.9935 | 13.43% | 2994.5029 | 4.899% | 3265.0122 | -3.63% | 3535.5215 | -12.16% | 3806.0308 | -20.69%
2 | Ark River lower | Continuous | 1996-2014 | 18675.9037 | 0.48 | -0.00077491 | 4.1775 | 5390.9216 | 5430.7111 | 0.7327% | 3.4639 | 0.069098 | Middle |  | 5519.9682 | -1.644% | 5649.0149 | -4.02%
2 | Ark River lower | Continuous | 2005-2014 |  | 0.75 | -0.00098433 | 5.2084 | 5291.2908 | 5505.192 | 3.885% | 3.3999 | 0.054397 |  |  | 5392.8825 | 2.04% | 5494.4741 | 0.1947%
2 | Ark River lower | Maximum | 1996-2014 |  | 0.57 | -0.00082929 | 4.4865 | 5410.0869 | 5430.7111 | 0.3798% | 3.4762 | 0.064567 |  |  | 5530.6719 | -1.841% | 5651.2569 | -4.061%
2 | Ark River lower | Maximum | 2005-2014 |  | 0.81 | -0.0010116 | 5.3349 | 5273.6397 | 5505.192 | 4.206% | 3.3885 | 0.05293 |  |  | 5372.4912 | 2.41% | 5471.3427 | 0.6149%
2 | Ark River lower | Average | 1996-2014 |  | 0.525 |  |  | 5400.5042 | 5430.7111 | 0.5562% | 3.47 | 0.066833 |  |  | 5525.32 | -1.742% | 5650.1359 | -4.04%
2 | Ark River lower | Average | 2005-2014 |  | 0.78 |  |  | 5282.4653 | 5505.192 | 4.046% | 3.3942 | 0.053664 |  |  | 5382.6868 | 2.225% | 5482.9084 | 0.4048%
2 | Ark River lower | Average | All |  | 0.6525 |  |  | 5341.4848 | 5467.9515 | 2.301% | 3.4321 | 0.060248 |  |  | 5454.0034 | 0.2416% | 5566.5221 | -1.818%
3 | Ark River middle | Continuous | 1996-2014 | 26822.5024 | 0.53 | -0.00042107 | 2.5483 | 6051.9246 | 6239.09 | 3% | 2.7075 | 0.088541 | Middle |  | 6289.4143 | -0.8066% | 6526.904 | -4.613%
3 | Ark River middle | Continuous | 2005-2014 |  | 0.62 | -0.00051253 | 3.3167 | 6471.3031 | 6941.4 | 6.772% | 2.8952 | 0.072741 |  |  | 6666.4134 | 3.962% | 6861.5236 | 1.151%
3 | Ark River middle | Maximum | 1996-2014 |  | 0.5 | -0.0004105 | 2.5043 | 6100.5835 | 6239.09 | 2.22% | 2.7293 | 0.090821 |  |  | 6344.1881 | -1.685% | 6587.7928 | -5.589%
3 | Ark River middle | Maximum | 2005-2014 |  | 0.58 | -0.00049893 | 3.2641 | 6542.1531 | 6941.4 | 5.752% | 2.9269 | 0.074724 |  |  | 6742.5807 | 2.864% | 6943.0083 | -0.02317%
3 | Ark River middle | Average | 1996-2014 |  | 0.515 |  |  | 6076.2541 | 6239.09 | 2.61% | 2.7184 | 0.089681 |  |  | 6316.8012 | -1.246% | 6557.3484 | -5.101%
3 | Ark River middle | Average | 2005-2014 |  | 0.6 |  |  | 6506.7281 | 6941.4 | 6.262% | 2.911 | 0.073732 |  |  | 6704.497 | 3.413% | 6902.266 | 0.5638%
3 | Ark River middle | Average | All |  | 0.5575 |  |  | 6291.4911 | 6590.245 | 4.915% | 2.8147 | 0.081707 |  |  | 6510.6491 | 1.084% | 6729.8072 | -2.269%
4 | Ark River south | Continuous | 1996-2014 | 26480.9141 | 0.61 | -0.0011303 | 7.0637 | 6249.4847 | 6347.43 | 1.543% | 2.832 | 0.03341 | Middle |  | 6337.958 | 0.1492% | 6426.4313 | -1.245% | 6514.9045 | -2.638%
4 | Ark River south | Continuous | 2005-2014 |  | 0.66 | -0.0012671 | 7.8437 | 6190.1843 | 6442.72 | 3.92% | 2.8051 | 0.029802 |  |  | 6269.1031 | 2.695% | 6348.0218 | 1.47% | 6426.9406 | 0.2449%
4 | Ark River south | Maximum | 1996-2014 |  | 0.66 | -0.00096076 | 6.0145 | 6260.1104 | 6347.43 | 1.376% | 2.8368 | 0.039305 |  |  | 6364.1948 | -0.2641% | 6468.2793 | -1.904% | 6572.3637 | -3.544%
4 | Ark River south | Maximum | 2005-2014 |  | 0.69 | -0.0010518 | 6.5055 | 6185.0658 | 6442.72 | 3.999% | 2.8028 | 0.035903 |  |  | 6280.1406 | 2.523% | 6375.2155 | 1.048% | 6470.2903 | -0.4279%
4 | Ark River south | Average | 1996-2014 |  | 0.635 |  |  | 6254.7975 | 6347.43 | 1.459% | 2.8344 | 0.036358 |  |  | 6351.0764 | -0.05745% | 6447.3553 | -1.574% | 6543.6341 | -3.091%
4 | Ark River south | Average | 2005-2014 |  | 0.675 |  |  | 6187.6251 | 6442.72 | 3.959% | 2.804 | 0.032853 |  |  | 6274.6218 | 2.609% | 6361.6186 | 1.259% | 6448.6154 | -0.09151%
4 | Ark River south | Average | All |  | 0.655 |  |  | 6221.2113 | 6395.075 | 2.709% | 2.8192 | 0.034605 |  |  | 6312.8491 | 1.276% | 6404.487 | -0.1577% | 6496.1248 | -1.591%
5 | Ark River upper | Continuous | 1996-2014 | 29465.4732 | 0.24 | -0.00055074 | 1.6312 | 2961.8048 | 3038.26 | 2.516% | 1.2062 | 0.061623 | Middle |  | 3143.3786 | -3.46%
5 | Ark River upper | Continuous | 2005-2014 |  | 0.32 | -0.00065233 | 2.1402 | 3280.8019 | 3404.97 | 3.647% | 1.3361 | 0.052026 |  |  | 3434.0983 | -0.8555%
5 | Ark River upper | Maximum | 1996-2014 |  | 0.32 | -0.00052516 | 1.5728 | 2994.9398 | 3038.26 | 1.426% | 1.2197 | 0.064624 |  |  | 3185.3572 | -4.841%
5 | Ark River upper | Maximum | 2005-2014 |  | 0.32 | -0.00065233 | 2.1402 | 3280.8019 | 3404.97 | 3.647% | 1.3361 | 0.052026 |  |  | 3434.0983 | -0.8555%
5 | Ark River upper | Average | 1996-2014 |  | 0.28 |  |  | 2978.3723 | 3038.26 | 1.971% | 1.213 | 0.063123 |  |  | 3164.3679 | -4.151%
5 | Ark River upper | Average | 2005-2014 |  | 0.32 |  |  | 3280.8019 | 3404.97 | 3.647% | 1.3361 | 0.052026 |  |  | 3434.0983 | -0.8555%
5 | Ark River upper | Average | All |  | 0.3 |  |  | 3129.5871 | 3221.615 | 2.809% | 1.2745 | 0.057575 |  |  | 3299.2331 | -2.503%
5 | Ark River upper, no 2007 2013 | Continuous | 1996-2014 | 29465.4732 | 0.52 | -0.00052653 | 1.2744 | 2420.4521 | 3046.0792 | 20.54% | 0.98574 | 0.064456 | Middle |  | 2610.3746 | 14.3% | 2800.2971 | 8.069% | 2990.2197 | 1.834% | 3180.1422 | -4.401% | 3370.0648 | -10.64% | 3559.9873 | -16.87%
5 | Ark River upper, no 2007 2013 | Continuous | 2005-2014 |  | 0.8 | -0.00044206 | 0.95464 | 2159.5217 | 3513.2731 | 38.53% | 0.87948 | 0.076773 |  |  | 2385.736 | 32.09% | 2611.9504 | 25.65% | 2838.1647 | 19.22% | 3064.379 | 12.78% | 3290.5934 | 6.338% | 3516.8077 | -0.1006%
5 | Ark River upper, no 2007 2013 | Maximum | 1996-2014 |  | 0.66 | -0.00050923 | 1.2917 | 2536.6873 | 3046.0792 | 16.72% | 1.0331 | 0.066646 |  |  | 2733.0639 | 10.28% | 2929.4406 | 3.829% | 3125.8172 | -2.618% | 3322.1938 | -9.065% | 3518.5704 | -15.51% | 3714.947 | -21.96%
5 | Ark River upper, no 2007 2013 | Maximum | 2005-2014 |  | 0.8 | -0.00044206 | 0.95464 | 2159.5217 | 3513.2731 | 38.53% | 0.87948 | 0.076773 |  |  | 2385.736 | 32.09% | 2611.9504 | 25.65% | 2838.1647 | 19.22% | 3064.379 | 12.78% | 3290.5934 | 6.338% | 3516.8077 | -0.1006%
5 | Ark River upper, no 2007 2013 | Average | 1996-2014 |  | 0.59 |  |  | 2478.5697 | 3046.0792 | 18.63% | 1.0094 | 0.065551 |  |  | 2671.7193 | 12.29% | 2864.8688 | 5.949% | 3058.0184 | -0.392% | 3251.168 | -6.733% | 3444.3176 | -13.07% | 3637.4671 | -19.41%
5 | Ark River upper, no 2007 2013 | Average | 2005-2014 |  | 0.8 |  |  | 2159.5217 | 3513.2731 | 38.53% | 0.87948 | 0.076773 |  |  | 2385.736 | 32.09% | 2611.9504 | 25.65% | 2838.1647 | 19.22% | 3064.379 | 12.78% | 3290.5934 | 6.338% | 3516.8077 | -0.1006%
5 | Ark River upper, no 2007 2013 | Average | All |  | 0.695 |  |  | 2319.0457 | 3279.6762 | 28.58% | 0.94445 | 0.071162 |  |  | 2528.7276 | 22.19% | 2738.4096 | 15.8% | 2948.0916 | 9.412% | 3157.7735 | 3.022% | 3367.4555 | -3.368% | 3577.1374 | -9.758%
6 | Ark River Wichita | Continuous | 1996-2014 | 19820.107 | 0.22 | -0.00036815 | 1.9162 | 5204.9691 | 5435.14 | 4.235% | 3.1513 | 0.13705 | Middle |  | 5476.5942 | -0.7627% | 5748.2193 | -5.76%
6 | Ark River Wichita | Continuous | 2005-2014 |  | 0.34 | -0.00051798 | 2.6299 | 5077.3158 | 5448.09 | 6.806% | 3.074 | 0.097406 |  |  | 5270.3751 | 3.262% | 5463.4344 | -0.2816%
6 | Ark River Wichita | Maximum | 1996-2014 |  | 0.22 | -0.00038304 | 2.0293 | 5297.8612 | 5435.14 | 2.526% | 3.2076 | 0.13172 |  |  | 5558.9286 | -2.278% | 5819.996 | -7.081%
6 | Ark River Wichita | Maximum | 2005-2014 |  | 0.35 | -0.00052569 | 2.695 | 5126.6244 | 5448.09 | 5.901% | 3.1039 | 0.095976 |  |  | 5316.8508 | 2.409% | 5507.0771 | -1.083%
6 | Ark River Wichita | Average | 1996-2014 |  | 0.22 |  |  | 5251.4152 | 5435.14 | 3.38% | 3.1794 | 0.13438 |  |  | 5517.7614 | -1.52% | 5784.1077 | -6.421%
6 | Ark River Wichita | Average | 2005-2014 |  | 0.345 |  |  | 5101.9701 | 5448.09 | 6.353% | 3.089 | 0.096691 |  |  | 5293.6129 | 2.835% | 5485.2557 | -0.6822%
6 | Ark River Wichita | Average | All |  | 0.2825 |  |  | 5176.6926 | 5441.615 | 4.867% | 3.1342 | 0.11554 |  |  | 5405.6872 | 0.6577% | 5634.6817 | -3.551%
6 | Ark River Wichita, irrigation plus average all other uses | Continuous | 1996-2014 | 19820.107 | 0.35 | -0.000829 | 4.3382 | 5233.1083 | 5335.3242 | 1.916% | 3.1684 | 0.060861 | Middle |  | 5353.7358 | -0.3451% | 5474.3633 | -2.606%
6 | Ark River Wichita, irrigation plus average all other uses | Continuous | 2005-2014 |  | 0.61 | -0.0011485 | 5.9537 | 5183.732 | 5350.944 | 3.125% | 3.1385 | 0.043929 |  |  | 5270.7989 | 1.498% | 5357.8658 | -0.1294%
6 | Ark River Wichita, irrigation plus average all other uses | Maximum | 1996-2014 |  | 0.37 | -0.0008746 | 4.6137 | 5275.2033 | 5335.3242 | 1.127% | 3.1938 | 0.057688 |  |  | 5389.5407 | -1.016% | 5503.878 | -3.159%
6 | Ark River Wichita, irrigation plus average all other uses | Maximum | 2005-2014 |  | 0.67 | -0.0011966 | 6.2338 | 5209.7156 | 5350.944 | 2.639% | 3.1542 | 0.042166 |  |  | 5293.2881 | 1.077% | 5376.8606 | -0.4843%
6 | Ark River Wichita, irrigation plus average all other uses | Average | 1996-2014 |  | 0.36 |  |  | 5254.1558 | 5335.3242 | 1.521% | 3.1811 | 0.059274 |  |  | 5371.6382 | -0.6806% | 5489.1207 | -2.883%
6 | Ark River Wichita, irrigation plus average all other uses | Average | 2005-2014 |  | 0.64 |  |  | 5196.7238 | 5350.944 | 2.882% | 3.1463 | 0.043047 |  |  | 5282.0435 | 1.288% | 5367.3632 | -0.3068%
6 | Ark River Wichita, irrigation plus average all other uses | Average | All |  | 0.5 |  |  | 5225.4398 | 5343.1341 | 2.202% | 3.1637 | 0.051161 |  |  | 5326.8409 | 0.3035% | 5428.2419 | -1.595%
6 | Ark River Wichita, irrigation only | Continuous | 1996-2014 | 19820.107 | 0.35 | -0.000829 | 2.635 | 3178.5466 | 3280.8 | 3.117% | 1.9244 | 0.060861 | Middle |  | 3299.1741 | -0.5601% | 3419.8016 | -4.237%
6 | Ark River Wichita, irrigation only | Continuous | 2005-2014 |  | 0.61 | -0.0011485 | 3.3929 | 2954.0947 | 3121.3 | 5.357% | 1.7885 | 0.043929 |  |  | 3041.1616 | 2.567% | 3128.2285 | -0.222%
6 | Ark River Wichita, irrigation only | Maximum | 1996-2014 |  | 0.37 | -0.0008746 | 2.8168 | 3220.6428 | 3280.8 | 1.834% | 1.9499 | 0.057688 |  |  | 3334.9802 | -1.651% | 3449.3175 | -5.136%
6 | Ark River Wichita, irrigation only | Maximum | 2005-2014 |  | 0.67 | -0.0011966 | 3.5659 | 2980.0805 | 3121.3 | 4.524% | 1.8043 | 0.042166 |  |  | 3063.653 | 1.847% | 3147.2256 | -0.8306%
6 | Ark River Wichita, irrigation only | Average | 1996-2014 |  | 0.36 |  |  | 3199.5947 | 3280.8 | 2.475% | 1.9372 | 0.059274 |  |  | 3317.0772 | -1.106% | 3434.5596 | -4.687%
6 | Ark River Wichita, irrigation only | Average | 2005-2014 |  | 0.64 |  |  | 2967.0876 | 3121.3 | 4.941% | 1.7964 | 0.043047 |  |  | 3052.4073 | 2.207% | 3137.7271 | -0.5263%
6 | Ark River Wichita, irrigation only | Average | All |  | 0.5 |  |  | 3083.3412 | 3201.05 | 3.708% | 1.8668 | 0.051161 |  |  | 3184.7422 | 0.5507% | 3286.1433 | -2.606%
7 | Ark valley central | Continuous | 1996-2014 | 25792.0022 | 0.35 | -0.00045946 | 1.9459 | 4235.2528 | 4437.49 | 4.557% | 1.9705 | 0.084386 |  |  | 4452.9017 | -0.3473% | 4670.5507 | -5.252%
7 | Ark valley central | Continuous | 2005-2014 |  | 0.56 | -0.00076216 | 3.7506 | 4921.0153 | 5187.36 | 5.134% | 2.2896 | 0.050871 |  |  | 5052.2221 | 2.605% | 5183.4288 | 0.07578%
7 | Ark valley central | Maximum | 1996-2014 |  | 0.38 | -0.00047175 | 1.9797 | 4196.5813 | 4437.49 | 5.429% | 1.9525 | 0.082187 |  |  | 4408.559 | 0.652% | 4620.5368 | -4.125%
7 | Ark valley central | Maximum | 2005-2014 |  | 0.6 | -0.0007488 | 3.6587 | 4886.0842 | 5187.36 | 5.808% | 2.2733 | 0.051779 |  |  | 5019.6314 | 3.233% | 5153.1787 | 0.6589%
7 | Ark valley central | Average | 1996-2014 |  | 0.365 |  |  | 4215.917 | 4437.49 | 4.993% | 1.9615 | 0.083287 |  |  | 4430.7304 | 0.1523% | 4645.5437 | -4.689%
7 | Ark valley central | Average | 2005-2014 |  | 0.58 |  |  | 4903.5497 | 5187.36 | 5.471% | 2.2814 | 0.051325 |  |  | 5035.9267 | 2.919% | 5168.3037 | 0.3674%
7 | Ark valley central | Average | All |  | 0.4725 |  |  | 4559.7334 | 4812.425 | 5.232% | 2.1215 | 0.067306 |  |  | 4733.3286 | 1.536% | 4906.9237 | -2.161%
8 | Ark valley lower | Continuous | 1996-2014 | 19073.9091 | 0.24 | -0.00050899 | 4.2793 | 8407.5391 | 8599.6996 | 2.235% | 5.2894 | 0.103 |  |  | 8604.0081 | -0.0501% | 8800.4772 | -2.335%
8 | Ark valley lower | Continuous | 2005-2014 |  | 0.45 | -0.00082445 | 6.4348 | 7804.9693 | 7836.3483 | 0.4004% | 4.9104 | 0.063591 |  |  | 7926.2617 | -1.147% | 8047.5541 | -2.695%
8 | Ark valley lower | Maximum | 1996-2014 |  | 0.34 | -0.0005062 | 4.187 | 8271.4732 | 8599.6996 | 3.817% | 5.2038 | 0.10357 |  |  | 8469.0224 | 1.52% | 8666.5715 | -0.7776%
8 | Ark valley lower | Maximum | 2005-2014 |  | 0.53 | -0.00089489 | 6.9599 | 7777.3559 | 7836.3483 | 0.7528% | 4.893 | 0.058585 |  |  | 7889.101 | -0.6732% | 8000.846 | -2.099%
8 | Ark valley lower | Average | 1996-2014 |  | 0.29 |  |  | 8339.5062 | 8599.6996 | 3.026% | 5.2466 | 0.10329 |  |  | 8536.5153 | 0.7347% | 8733.5243 | -1.556%
8 | Ark valley lower | Average | 2005-2014 |  | 0.49 |  |  | 7791.1626 | 7836.3483 | 0.5766% | 4.9017 | 0.061088 |  |  | 7907.6813 | -0.9103% | 8024.2001 | -2.397%
8 | Ark valley lower | Average | All |  | 0.39 |  |  | 8065.3344 | 8218.0239 | 1.801% | 5.0742 | 0.082188 |  |  | 8222.0983 | -0.08778% | 8378.8622 | -1.977%
8 | Ark valley lower, irrigation plus average all other uses | Continuous | 1996-2014 | 19073.9091 | 0.4 | -0.00080949 | 6.7029 | 8280.3376 | 8401.1626 | 1.438% | 5.2094 | 0.064766 |  |  | 8403.8717 | -0.03225% | 8527.4058 | -1.503%
8 | Ark valley lower, irrigation plus average all other uses | Continuous | 2005-2014 |  | 0.67 | -0.0012548 | 9.5744 | 7630.4112 | 7651.029 | 0.2695% | 4.8005 | 0.041783 |  |  | 7710.1074 | -0.7722% | 7789.8036 | -1.814%
8 | Ark valley lower, irrigation plus average all other uses | Maximum | 1996-2014 |  | 0.4 | -0.00067714 | 5.5227 | 8155.7952 | 8401.1626 | 2.921% | 5.1311 | 0.077425 |  |  | 8303.4742 | 1.163% | 8451.1531 | -0.595%
8 | Ark valley lower, irrigation plus average all other uses | Maximum | 2005-2014 |  | 0.65 | -0.0012416 | 9.4471 | 7608.5113 | 7651.029 | 0.5557% | 4.7868 | 0.042224 |  |  | 7689.0496 | -0.4969% | 7769.5878 | -1.55%
8 | Ark valley lower, irrigation plus average all other uses | Average | 1996-2014 |  | 0.4 |  |  | 8218.0664 | 8401.1626 | 2.179% | 5.1702 | 0.071095 |  |  | 8353.673 | 0.5653% | 8489.2795 | -1.049%
8 | Ark valley lower, irrigation plus average all other uses | Average | 2005-2014 |  | 0.66 |  |  | 7619.4613 | 7651.029 | 0.4126% | 4.7936 | 0.042004 |  |  | 7699.5785 | -0.6345% | 7779.6957 | -1.682%
8 | Ark valley lower, irrigation plus average all other uses | Average | All |  | 0.53 |  |  | 7918.7638 | 8026.0958 | 1.296% | 4.9819 | 0.056549 |  |  | 8026.6257 | -0.03464% | 8134.4876 | -1.365%
9 | Ark valley upper | Continuous | 1996-2014 | 21004.8343 | 0.03 |  |  |  | 13480.9274
9 | Ark valley upper | Continuous | 2005-2014 |  | 0.03 |  |  |  | 12363.9413
9 | Ark valley upper | Maximum | 1996-2014 |  | 0 |  |  |  | 13480.9274
9 | Ark valley upper | Maximum | 2005-2014 |  | 0.02 |  |  |  | 12363.9413
10 | Badlands shallow | Continuous | 1996-2014 | 41139.2771 | 0.1 |  |  |  | 72.4117
10 | Badlands shallow | Continuous | 2005-2014 |  | 0.07 |  |  |  | 118.1251
10 | Badlands shallow | Maximum | 1996-2014 |  | 0.03 |  |  |  | 72.4117
10 | Badlands shallow | Maximum | 2005-2014 |  | 0.06 |  |  |  | 118.1251
11 | Bedrock east flank | Continuous | 1996-2014 | 60242.99 | - |  |  |  | 1.6061
11 | Bedrock east flank | Continuous | 2005-2014 |  | - |  |  |  | 2.3448
11 | Bedrock east flank | Maximum | 1996-2014 |  | 0.06 |  |  |  | 1.6061
11 | Bedrock east flank | Maximum | 2005-2014 |  | 0.05 |  |  |  | 2.3448
12 | Bedrock west flank | Continuous | 1996-2014 | 13152.5422 | 0.28 | -0.0096677 | 1.724 | 178.3223 | 186.4504 | 4.359% | 0.1627 | 0.0078645 |  |  | 188.6661 | -1.188% | 199.0099 | -6.736%
12 | Bedrock west flank | Continuous | 2005-2014 |  | 0.47 | -0.016152 | 3.0843 | 190.9586 | 204.0575 | 6.419% | 0.17423 | 0.0047072 |  |  | 197.1499 | 3.385% | 203.3411 | 0.3511%
12 | Bedrock west flank | Maximum | 1996-2014 |  | 0.28 | -0.009142 | 1.6171 | 176.8867 | 186.4504 | 5.129% | 0.16139 | 0.0083167 |  |  | 187.8252 | -0.7374% | 198.7638 | -6.604%
12 | Bedrock west flank | Maximum | 2005-2014 |  | 0.47 | -0.016152 | 3.0843 | 190.9586 | 204.0575 | 6.419% | 0.17423 | 0.0047072 |  |  | 197.1499 | 3.385% | 203.3411 | 0.3511%
12 | Bedrock west flank | Average | 1996-2014 |  | 0.28 |  |  | 177.6045 | 186.4504 | 4.744% | 0.16204 | 0.0080906 |  |  | 188.2457 | -0.9629% | 198.8869 | -6.67%
12 | Bedrock west flank | Average | 2005-2014 |  | 0.47 |  |  | 190.9586 | 204.0575 | 6.419% | 0.17423 | 0.0047072 |  |  | 197.1499 | 3.385% | 203.3411 | 0.3511%
12 | Bedrock west flank | Average | All |  | 0.375 |  |  | 184.2816 | 195.2539 | 5.582% | 0.16813 | 0.0063989 |  |  | 192.6978 | 1.211% | 201.114 | -3.16%
13 | Buhler |  | 1996-2014 | 15350.711 | - | No WL data |  |  | 12.2378 |  |  |  |  | Boundary
13 | Buhler |  | 2005-2014 |  | - | No WL data |  |  | 16.4426
14 | Central Ninnescah |  | 1996-2014 | 10942.8394 | - | No water use |  |  | 0
14 | Central Ninnescah |  | 2005-2014 |  | - | No water use |  |  | 0
15 | Colwich | Continuous | 1996-2014 | 13928.8975 | 0.25 | -0.0011725 | 2.4187 | 2062.7733 | 2120.6777 | 2.73% | 1.7771 | 0.061229 |  |  | 2148.0587 | -1.291% | 2233.3441 | -5.313% | 2318.6295 | -9.334%
15 | Colwich | Continuous | 2005-2014 |  | 0.34 | -0.0015759 | 3.3684 | 2137.4044 | 2342.0478 | 8.738% | 1.8414 | 0.045557 |  |  | 2200.8597 | 6.028% | 2264.315 | 3.319% | 2327.7703 | 0.6096%
15 | Colwich | Maximum | 1996-2014 |  | 0.25 | -0.00093635 | 1.9259 | 2056.8626 | 2120.6777 | 3.009% | 1.772 | 0.076673 |  |  | 2163.6602 | -2.027% | 2270.4577 | -7.063% | 2377.2553 | -12.1%
15 | Colwich | Maximum | 2005-2014 |  | 0.37 | -0.0013512 | 2.9013 | 2147.2313 | 2342.0478 | 8.318% | 1.8499 | 0.053133 |  |  | 2221.2403 | 5.158% | 2295.2493 | 1.998% | 2369.2583 | -1.162%
15 | Colwich | Average | 1996-2014 |  | 0.25 |  |  | 2059.818 | 2120.6777 | 2.87% | 1.7746 | 0.068951 |  |  | 2155.8595 | -1.659% | 2251.9009 | -6.188% | 2347.9424 | -10.72%
15 | Colwich | Average | 2005-2014 |  | 0.355 |  |  | 2142.3178 | 2342.0478 | 8.528% | 1.8456 | 0.049345 |  |  | 2211.05 | 5.593% | 2279.7822 | 2.659% | 2348.5143 | -0.2761%
15 | Colwich | Average | All |  | 0.3025 |  |  | 2101.0679 | 2231.3627 | 5.699% | 1.8101 | 0.059148 |  |  | 2183.4547 | 1.967% | 2265.8415 | -1.765% | 2348.2284 | -5.496%
15 | Colwich, no 2007 | Continuous | 1996-2014 | 13928.8975 | 0.38 | -0.0015584 | 3.1288 | 2007.6718 | 2074.9877 | 3.244% | 1.7296 | 0.046067 |  |  | 2071.8387 | 0.1518% | 2136.0057 | -2.941% | 2200.1726 | -6.033%
15 | Colwich, no 2007 | Continuous | 2005-2014 |  | 0.66 | -0.0023558 | 4.9235 | 2089.9628 | 2275.2645 | 8.144% | 1.8005 | 0.030475 |  |  | 2132.4118 | 6.279% | 2174.8608 | 4.413% | 2217.3099 | 2.547%
15 | Colwich, no 2007 | Maximum | 1996-2014 |  | 0.36 | -0.0012176 | 2.4434 | 2006.8344 | 2074.9877 | 3.285% | 1.7289 | 0.058965 |  |  | 2088.9663 | -0.6737% | 2171.0982 | -4.632% | 2253.2301 | -8.59%
15 | Colwich, no 2007 | Maximum | 2005-2014 |  | 0.63 | -0.0019177 | 4.0311 | 2101.99 | 2275.2645 | 7.616% | 1.8109 | 0.037436 |  |  | 2154.1346 | 5.324% | 2206.2791 | 3.032% | 2258.4237 | 0.7402%
15 | Colwich, no 2007 | Average | 1996-2014 |  | 0.37 |  |  | 2007.2531 | 2074.9877 | 3.264% | 1.7293 | 0.052516 |  |  | 2080.4025 | -0.261% | 2153.5519 | -3.786% | 2226.7013 | -7.312%
15 | Colwich, no 2007 | Average | 2005-2014 |  | 0.645 |  |  | 2095.9764 | 2275.2645 | 7.88% | 1.8057 | 0.033956 |  |  | 2143.2732 | 5.801% | 2190.57 | 3.722% | 2237.8668 | 1.644%
15 | Colwich, no 2007 | Average | All |  | 0.5075 |  |  | 2051.6148 | 2175.1261 | 5.572% | 1.7675 | 0.043236 |  |  | 2111.8379 | 2.77% | 2172.061 | -0.03192% | 2232.284 | -2.834%
15 | Colwich, irrign + ave all other uses | Continuous | 1996-2014 | 13928.8975 | 0.38 | -0.0024415 | 5.11 | 2092.9459 | 2120.7542 | 1.311% | 1.8031 | 0.029405 |  |  | 2133.9038 | -0.62% | 2174.8618 | -2.551% | 2215.8197 | -4.483%
15 | Colwich, irrign + ave all other uses | Continuous | 2005-2014 |  | 0.61 | -0.0033153 | 7.4427 | 2244.9178 | 2342.193 | 4.153% | 1.934 | 0.021655 |  |  | 2275.0806 | 2.865% | 2305.2435 | 1.578% | 2335.4064 | 0.2898%
15 | Colwich, irrign + ave all other uses | Maximum | 1996-2014 |  | 0.37 | -0.0019176 | 4.007 | 2089.594 | 2120.7542 | 1.469% | 1.8002 | 0.037439 |  |  | 2141.7421 | -0.9896% | 2193.8902 | -3.449% | 2246.0383 | -5.908%
15 | Colwich, irrign + ave all other uses | Maximum | 2005-2014 |  | 0.65 | -0.0027841 | 6.2577 | 2247.644 | 2342.193 | 4.037% | 1.9364 | 0.025787 |  |  | 2283.5623 | 2.503% | 2319.4806 | 0.9697% | 2355.3989 | -0.5638%
15 | Colwich, irrign + ave all other uses | Average | 1996-2014 |  | 0.375 |  |  | 2091.27 | 2120.7542 | 1.39% | 1.8017 | 0.033422 |  |  | 2137.823 | -0.8048% | 2184.376 | -3% | 2230.929 | -5.195%
15 | Colwich, irrign + ave all other uses | Average | 2005-2014 |  | 0.63 |  |  | 2246.2809 | 2342.193 | 4.095% | 1.9352 | 0.023721 |  |  | 2279.3215 | 2.684% | 2312.362 | 1.274% | 2345.4026 | -0.137%
15 | Colwich, irrign + ave all other uses | Average | All |  | 0.5025 |  |  | 2168.7754 | 2231.4736 | 2.743% | 1.8684 | 0.028571 |  |  | 2208.5722 | 0.9397% | 2248.369 | -0.8632% | 2288.1658 | -2.666%
16 | Deep north | Continuous | 1996-2014 | 14026.2768 | 0.71 | -0.00069249 | 1.1925 | 1722.1081 | 1907.5553 | 9.722% | 1.4733 | 0.10295 |  |  | 1866.5137 | 2.152% | 2010.9193 | -5.419% | 2155.3248 | -12.99%
16 | Deep north | Continuous | 2005-2014 |  | 0.74 | -0.00085412 | 1.6578 | 1940.9728 | 2207.9131 | 12.09% | 1.6722 | 0.083471 |  |  | 2058.0518 | 6.787% | 2175.1308 | 1.485% | 2292.2097 | -3.818%
16 | Deep north | Maximum | 1996-2014 |  | 0.63 | -0.00062692 | 1.0423 | 1662.5303 | 1907.5553 | 12.84% | 1.4323 | 0.11372 |  |  | 1822.0403 | 4.483% | 1981.5502 | -3.879% | 2141.0601 | -12.24%
16 | Deep north | Maximum | 2005-2014 |  | 0.73 | -0.00085945 | 1.6597 | 1931.145 | 2207.9131 | 12.54% | 1.6637 | 0.082954 |  |  | 2047.498 | 7.265% | 2163.8511 | 1.996% | 2280.2042 | -3.274%
16 | Deep north | Average | 1996-2014 |  | 0.67 |  |  | 1692.3192 | 1907.5553 | 11.28% | 1.458 | 0.10834 |  |  | 1844.277 | 3.317% | 1996.2347 | -4.649% | 2148.1925 | -12.61%
16 | Deep north | Average | 2005-2014 |  | 0.735 |  |  | 1936.0589 | 2207.9131 | 12.31% | 1.668 | 0.083212 |  |  | 2052.7749 | 7.026% | 2169.4909 | 1.74% | 2286.207 | -3.546%
16 | Deep north | Average | All |  | 0.7025 |  |  | 1814.1891 | 2057.7342 | 11.8% | 1.563 | 0.095775 |  |  | 1948.5259 | 5.172% | 2082.8628 | -1.454% | 2217.1997 | -8.081%
17 | Deep south | Continuous | 1996-2014 | 14410.5929 | 0.26 | -0.00060988 | 1.3376 | 2193.2807 | 2646.3453 | 17.12% | 1.8264 | 0.11378 |  |  | 2357.2469 | 10.92% | 2521.2131 | 4.728% | 2685.1794 | -1.467%
17 | Deep south | Continuous | 2005-2014 |  | 0.67 | -0.0015725 | 4.6954 | 2985.8846 | 3168.29 | 5.757% | 2.5724 | 0.044128 |  |  | 3049.4763 | 3.75% | 3113.0679 | 1.743% | 3176.6596 | -0.2642%
17 | Deep south | Maximum | 1996-2014 |  | 0.3 | -0.00064893 | 1.4881 | 2293.1052 | 2646.3453 | 13.35% | 1.9756 | 0.10694 |  |  | 2447.2055 | 7.525% | 2601.3057 | 1.702% | 2755.406 | -4.121%
17 | Deep south | Maximum | 2005-2014 |  | 0.67 | -0.0015682 | 4.6645 | 2974.383 | 3168.29 | 6.12% | 2.5625 | 0.04425 |  |  | 3038.1497 | 4.108% | 3101.9165 | 2.095% | 3165.6832 | 0.08228%
17 | Deep south | Average | 1996-2014 |  | 0.28 |  |  | 2243.1929 | 2646.3453 | 15.23% | 1.9326 | 0.11036 |  |  | 2402.2262 | 9.225% | 2561.2594 | 3.215% | 2720.2927 | -2.794%
17 | Deep south | Average | 2005-2014 |  | 0.67 |  |  | 2980.1338 | 3168.29 | 5.939% | 2.5674 | 0.044189 |  |  | 3043.813 | 3.929% | 3107.4922 | 1.919% | 3171.1714 | -0.09094%
17 | Deep south | Average | All |  | 0.475 |  |  | 2611.6634 | 2907.3176 | 10.59% | 2.25 | 0.077274 |  |  | 2723.0196 | 6.577% | 2834.3758 | 2.567% | 2945.732 | -1.443%
18 | Dog ear | Continuous | 1996-2014 | 27674.74 | 0.53 | -0.0021677 | 3.7429 | 1726.6503 | 1766.3481 | 2.247% | 0.74869 | 0.016669 |  |  | 1772.7823 | -0.3643% | 1818.9142 | -2.976%
18 | Dog ear | Continuous | 2005-2014 |  | 0.69 | -0.0027446 | 4.6469 | 1693.0818 | 1753.5637 | 3.449% | 1.4586 | 0.013165 |  |  | 1729.5166 | 1.371% | 1765.9515 | -0.7064%
18 | Dog ear | Maximum | 1996-2014 |  | 0.65 | -0.0020108 | 3.436 | 1708.7854 | 1766.3481 | 3.259% | 1.4721 | 0.01797 |  |  | 1758.5175 | 0.4433% | 1808.2496 | -2.372%
18 | Dog ear | Maximum | 2005-2014 |  | 0.73 | -0.0024171 | 4.066 | 1682.1636 | 1753.5637 | 4.072% | 1.4492 | 0.014949 |  |  | 1723.535 | 1.712% | 1764.9063 | -0.6468%
18 | Dog ear | Average | 1996-2014 |  | 0.59 |  |  | 1717.7179 | 1766.3481 | 2.753% | 1.4798 | 0.01732 |  |  | 1765.6499 | 0.03953% | 1813.5819 | -2.674%
18 | Dog ear | Average | 2005-2014 |  | 0.71 |  |  | 1687.6227 | 1753.5637 | 3.76% | 1.4539 | 0.014057 |  |  | 1726.5258 | 1.542% | 1765.4289 | -0.6766%
18 | Dog ear | Average | All |  | 0.65 |  |  | 1702.6703 | 1759.9559 | 3.257% | 1.4669 | 0.015689 |  |  | 1746.0879 | 0.7907% | 1789.5054 | -1.675%
19 | East Little Ark | Continuous | 1996-2014 | 19071.2499 | 0.41 | -0.0028826 | 11.4905 | 3986.2221 | 4010.3234 | 0.601% | 2.5082 | 0.01819 |  | Part boundary | 4020.9134 | -0.2641%
19 | East Little Ark | Continuous | 2005-2014 |  | 0.71 | -0.003514 | 13.5812 | 3864.8379 | 3857.8943 | -0.18% | 3.3296 | 0.014922 |  |  | 3893.2952 | -0.9176%
19 | East Little Ark | Maximum | 1996-2014 |  | 0.36 | -0.0020659 | 8.2623 | 3999.2915 | 4010.3234 | 0.2751% | 3.4455 | 0.025381 |  |  | 4047.6958 | -0.9319%
19 | East Little Ark | Maximum | 2005-2014 |  | 0.65 | -0.0029865 | 11.4064 | 3819.2943 | 3857.8943 | 1.001% | 3.2904 | 0.017557 |  |  | 3852.7783 | 0.1326%
19 | East Little Ark | Average | 1996-2014 |  | 0.385 |  |  | 3992.7568 | 4010.3234 | 0.438% | 3.4398 | 0.021786 |  |  | 4034.3046 | -0.598%
19 | East Little Ark | Average | 2005-2014 |  | 0.68 |  |  | 3842.0661 | 3857.8943 | 0.4103% | 3.31 | 0.016239 |  |  | 3873.0368 | -0.3925%
19 | East Little Ark | Average | All |  | 0.5325 |  |  | 3917.4115 | 3934.1089 | 0.4242% | 3.3749 | 0.019013 |  |  | 3953.6707 | -0.4952%
20 | East Little Ark south | Continuous | 1996-2014 | 16121.6069 | - |  |  |  | 1444.5639 |  |  |  |  | Boundary
20 | East Little Ark south | Continuous | 2005-2014 |  | 0.31 | -0.0012502 | 2.1013 | 1680.7703 | 1825.6505 | 7.936% | 1.2511 | 0.049614 |  |  | 1760.7556 | 3.555% | 1840.7409 | -0.8266%
20 | East Little Ark south | Maximum | 1996-2014 |  | 0.17 | -0.0009159 | 1.2221 | 1334.3417 | 1444.5639 | 7.63% | 1.1496 | 0.067724 |  |  | 1443.5237 | 0.07201% | 1552.7057 | -7.486%
20 | East Little Ark south | Maximum | 2005-2014 |  | 0.3 | -0.0019555 | 3.4103 | 1743.9033 | 1825.6505 | 4.478% | 1.5024 | 0.031719 |  |  | 1795.04 | 1.677% | 1846.1767 | -1.124%
20 | East Little Ark south | Maximum | 1996-2014 |  | 0.17 |  |  | 1334.3417 | 1444.5639 | 7.63% | 1.1496 | 0.067724 |  |  | 1443.5237 | 0.07201% | 1552.7057 | -7.486%
20 | East Little Ark south | Average | 2005-2014 |  | 0.305 |  |  | 1712.3368 | 1825.6505 | 6.207% | 1.4752 | 0.040667 |  |  | 1777.8978 | 2.616% | 1843.4588 | -0.9755%
20 | East Little Ark south | Average | All |  | 0.26 |  |  | 1586.3384 | 1698.6216 | 6.681% | 1.3667 | 0.049686 |  |  | 1666.4398 | 1.768% | 1746.5411 | -3.146%
20 | East Little Ark south, irrigation + average municipal use | Continuous | 1996-2014 | 16121.6069 | - |  |  |  | 1613.4016
20 | East Little Ark south, irrigation + average municipal use | Continuous | 2005-2014 |  | 0.41 | -0.0015411 | 2.7878 | 1808.9706 | 1926.504 | 6.101% | 1.3465 | 0.040249 |  |  | 1873.8583 | 2.733% | 1938.746 | -0.6355%
20 | East Little Ark south, irrigation + average municipal use | Maximum | 1996-2014 |  | 0.23 | -0.0015373 | 2.3794 | 1547.7342 | 1613.4016 | 4.07% | 1.152 | 0.040348 |  |  | 1612.7819 | 0.03841% | 1677.8295 | -3.993%
20 | East Little Ark south, irrigation + average municipal use | Maximum | 2005-2014 |  | 0.37 | -0.002311 | 4.2923 | 1857.3306 | 1926.504 | 3.591% | 1.3825 | 0.026841 |  |  | 1900.6018 | 1.345% | 1943.873 | -0.9016%
20 | East Little Ark south, irrigation + average municipal use | Maximum | 1996-2014 |  | 0.23 |  |  | 1547.7342 | 1613.4016 | 4.07% | 1.152 | 0.040348 |  |  | 1612.7819 | 0.03841% | 1677.8295 | -3.993%
20 | East Little Ark south, irrigation + average municipal use | Average | 2005-2014 |  | 0.39 |  |  | 1833.1506 | 1926.504 | 4.846% | 1.3645 | 0.033545 |  |  | 1887.2301 | 2.039% | 1941.3095 | -0.7685%
20 | East Little Ark south, irrigation + average municipal use | Average | All |  | 0.33667 |  |  | 1738.0118 | 1822.1365 | 4.587% | 1.2937 | 0.035813 |  |  | 1795.7473 | 1.372% | 1853.4829 | -1.843%
20 | East Little Ark south, irrign + ave municipal use, no 2013 | Continuous | 1996-2014 | 16121.6069 | - |  |  |  | 1615.1399
20 | East Little Ark south, irrign + ave municipal use, no 2013 | Continuous | 2005-2014 |  | 0.47 | -0.001373 | 2.2929 | 1669.9652 | 1948.3693 | 14.29% | 1.243 | 0.045178 |  |  | 1742.7987 | 10.55% | 1815.6323 | 6.813% | 1888.4658 | 3.075% | 1961.2994 | -0.6636% | 2034.1329 | -4.402% | 2106.9665 | -8.14%
20 | East Little Ark south, irrign + ave municipal use, no 2013 | Maximum | 1996-2014 |  | 0.42 | -0.0014996 | 2.0986 | 1399.4244 | 1615.1399 | 13.36% | 1.0417 | 0.041363 |  |  | 1466.1088 | 9.227% | 1532.7932 | 5.098% | 1599.4777 | 0.9697% | 1666.1621 | -3.159% | 1732.8465 | -7.288% | 1799.5309 | -11.42%
20 | East Little Ark south, irrign + ave municipal use, no 2013 | Maximum | 2005-2014 |  | 0.69 | -0.0019082 | 3.1064 | 1627.9256 | 1948.3693 | 16.45% | 1.2117 | 0.032506 |  |  | 1680.3307 | 13.76% | 1732.7358 | 11.07% | 1785.1409 | 8.378% | 1837.546 | 5.688% | 1889.9511 | 2.998% | 1942.3563 | 0.3086%
20 | East Little Ark south, irrign + ave municipal use, no 2013 | Maximum | 1996-2014 |  | 0.23 |  |  | 1399.4244 | 1615.1399 | 13.36% | 1.0417 | 0.041363 |  |  | 1466.1088 | 9.227% | 1532.7932 | 5.098% | 1599.4777 | 0.9697% | 1666.1621 | -3.159% | 1732.8465 | -7.288% | 1799.5309 | -11.42%
20 | East Little Ark south, irrign + ave municipal use, no 2013 | Average | 2005-2014 |  | 0.58 |  |  | 1648.9454 | 1948.3693 | 15.37% | 1.2274 | 0.038842 |  |  | 1711.5647 | 12.15% | 1774.1841 | 8.94% | 1836.8034 | 5.726% | 1899.4227 | 2.512% | 1962.042 | -0.7018% | 2024.6614 | -3.916%
20 | East Little Ark south, irrign + ave municipal use, no 2013 | Average | All |  | 0.52667 |  |  | 1565.7717 | 1837.2929 | 14.7% | 1.1655 | 0.039682 |  |  | 1629.7461 | 11.18% | 1693.7205 | 7.66% | 1757.6948 | 4.141% | 1821.6692 | 0.6218% | 1885.6435 | -2.897% | 1949.6179 | -6.416%
20 | East Little Ark south, no 2013 | Continuous | 1996-2014 | 16121.6069 | - |  |  |  | 1444.56
20 | East Little Ark south, no 2013 | Continuous | 2005-2014 |  | 0.38 | -0.0011455 | 1.7256 | 1506.3747 | 1825.65 | 17.49% | 1.1213 | 0.054148 |  |  | 1593.6698 | 12.71% | 1680.9649 | 7.925% | 1768.2599 | 3.144% | 1855.555 | -1.638% | 1942.8501 | -6.42% | 2030.1452 | -11.2%
20 | East Little Ark south, no 2013 | Maximum | 1996-2014 |  | 0.44 | -0.0010746 | 1.2138 | 1129.5608 | 1444.56 | 21.81% | 0.84078 | 0.057723 |  |  | 1222.6201 | 15.36% | 1315.6794 | 8.922% | 1408.7386 | 2.48% | 1501.7979 | -3.962% | 1594.8572 | -10.4% | 1687.9164 | -16.85%
20 | East Little Ark south, no 2013 | Maximum | 2005-2014 |  | 0.64 | -0.0017134 | 2.5414 | 1483.187 | 1825.65 | 18.76% | 1.104 | 0.036201 |  |  | 1541.5492 | 15.56% | 1599.9113 | 12.36% | 1658.2734 | 9.168% | 1716.6355 | 5.971% | 1774.9977 | 2.774% | 1833.3598 | -0.4223%
20 | East Little Ark south, no 2013 | Maximum | 1996-2014 |  | 0.23 |  |  | 1129.5608 | 1444.56 | 21.81% | 0.84078 | 0.057723 |  |  | 1222.6201 | 15.36% | 1315.6794 | 8.922% | 1408.7386 | 2.48% | 1501.7979 | -3.962% | 1594.8572 | -10.4% | 1687.9164 | -16.85%
20 | East Little Ark south, no 2013 | Average | 2005-2014 |  | 0.51 |  |  | 1494.7809 | 1825.65 | 18.12% | 1.1126 | 0.045175 |  |  | 1567.6095 | 14.13% | 1640.4381 | 10.14% | 1713.2667 | 6.156% | 1786.0953 | 2.167% | 1858.9239 | -1.823% | 1931.7525 | -5.812%
20 | East Little Ark south, no 2013 | Average | All |  | 0.48667 |  |  | 1373.0409 | 1698.62 | 19.35% | 1.022 | 0.049357 |  |  | 1452.613 | 14.54% | 1532.1852 | 9.737% | 1611.7573 | 4.93% | 1691.3295 | 0.1236% | 1770.9016 | -4.683% | 1850.4738 | -9.49%
21 | Galva south |  | 1996-2014 | 23837.8472 | - | No WL data |  |  | 159.9474
21 | Galva south |  | 2005-2014 |  | - | No WL data |  |  | 209.8627
22 | Harvey RWD | Continuous | 1996-2014 | 18712.3703 | - |  |  |  | 2035.3277
22 | Harvey RWD | Continuous | 2005-2014 |  | 0.59 | -0.002622 | 5.8581 | 2234.188 | 2397.038 | 6.794% | 1.4328 | 0.020381 |  |  | 2272.3261 | 5.203% | 2310.4643 | 3.612% | 2348.6025 | 2.021% | 2386.7407 | 0.4296% | 2424.8788 | -1.161%
22 | Harvey RWD | Maximum | 1996-2014 |  | 0.33 | -0.001181 | 2.1428 | 1814.4484 | 2035.3277 | 10.85% | 1.1636 | 0.045252 |  |  | 1899.1251 | 6.692% | 1983.8019 | 2.532% | 2068.4786 | -1.629% | 2153.1553 | -5.789% | 2237.8321 | -9.949%
22 | Harvey RWD | Maximum | 2005-2014 |  | 0.41 | -0.0014408 | 2.987 | 2073.1943 | 2397.038 | 13.51% | 1.3295 | 0.037092 |  |  | 2142.6017 | 10.61% | 2212.0092 | 7.719% | 2281.4167 | 4.824% | 2350.8241 | 1.928% | 2420.2316 | -0.9676%
22 | Harvey RWD | Maximum | 1996-2014 |  | 0.33 |  |  | 1814.4484 | 2035.3277 | 10.85% | 1.1636 | 0.045252 |  |  | 1899.1251 | 6.692% | 1983.8019 | 2.532% | 2068.4786 | -1.629% | 2153.1553 | -5.789% | 2237.8321 | -9.949%
22 | Harvey RWD | Average | 2005-2014 |  | 0.5 |  |  | 2153.6911 | 2397.038 | 10.15% | 1.3811 | 0.028737 |  |  | 2207.4639 | 7.909% | 2261.2368 | 5.665% | 2315.0096 | 3.422% | 2368.7824 | 1.179% | 2422.5552 | -1.065%
22 | Harvey RWD | Average | All |  | 0.44333 |  |  | 2040.6102 | 2276.4679 | 10.39% | 1.3086 | 0.034242 |  |  | 2104.6843 | 7.503% | 2168.7585 | 4.621% | 2232.8326 | 1.738% | 2296.9067 | -1.144% | 2360.9808 | -4.026%
23 | Hollow Nikkel confined | Continuous | 1996-2014 | 22396.3865 | 0.56 | -0.001776 | 12.14 | 6835.6892 | 6989.8578 | 2.206% | 3.6626 | 0.025141 |  | Boundary | 6891.9963 | 1.4% | 6948.3034 | 0.5945% | 7004.6105 | -0.2111% | 7060.9176 | -1.017% | 7117.2247 | -1.822% | 7173.5318 | -2.628%
23 | Hollow Nikkel confined | Continuous | 2005-2014 |  | 0.65 | -0.0023514 | 16.3871 | 6969.2189 | 7292.8479 | 4.438% | 3.7341 | 0.018989 |  |  | 7011.7475 | 3.854% | 7054.2761 | 3.271% | 7096.8046 | 2.688% | 7139.3332 | 2.105% | 7181.8618 | 1.522% | 7224.3903 | 0.9387%
23 | Hollow Nikkel confined | Maximum | 1996-2014 |  | 0.54 | -0.0017627 | 11.994 | 6804.2444 | 6989.8578 | 2.655% | 3.6457 | 0.02533 |  |  | 6860.9749 | 1.844% | 6917.7054 | 1.032% | 6974.4359 | 0.2206% | 7031.1665 | -0.591% | 7087.897 | -1.403% | 7144.6275 | -2.214%
23 | Hollow Nikkel confined | Maximum | 2005-2014 |  | 0.64 | -0.0023475 | 16.3463 | 6963.2168 | 7292.8479 | 4.52% | 3.7309 | 0.01902 |  |  | 7005.8149 | 3.936% | 7048.413 | 3.352% | 7091.0111 | 2.768% | 7133.6092 | 2.183% | 7176.2074 | 1.599% | 7218.8055 | 1.015%
23 | Hollow Nikkel confined | Average | 1996-2014 |  | 0.55 |  |  | 6819.9668 | 6989.8578 | 2.431% | 3.6541 | 0.025236 |  |  | 6876.4856 | 1.622% | 6933.0044 | 0.8134% | 6989.5232 | 0.004787% | 7046.042 | -0.8038% | 7102.5608 | -1.612% | 7159.0797 | -2.421%
23 | Hollow Nikkel confined | Average | 2005-2014 |  | 0.645 |  |  | 6966.2178 | 7292.8479 | 4.479% | 3.7325 | 0.019005 |  |  | 7008.7812 | 3.895% | 7051.3445 | 3.312% | 7093.9079 | 2.728% | 7136.4712 | 2.144% | 7179.0346 | 1.561% | 7221.5979 | 0.977%
23 | Hollow Nikkel confined | Average | All |  | 0.61 |  |  | 6893.0923 | 7191.8512 | 3.455% | 3.6933 | 0.02212 |  |  | 6942.6334 | 2.759% | 6992.1745 | 2.062% | 7041.7155 | 1.366% | 7091.2566 | 0.6702% | 7140.7977 | -0.02588% | 7190.3388 | -0.722%
24 | Maize | Continuous | 1996-2014 | 14706.7765 | 0.17 | -0.00053446 | 3.5178 | 6581.8391 | 6723.0529 | 2.1% | 5.3705 | 0.12722 |  |  | 6768.9424 | -0.6826% | 6956.0458 | -3.466% | 7143.1491 | -6.249%
24 | Maize | Continuous | 2005-2014 |  | 0.14 | -0.00041754 | 2.5124 | 6017.1814 | 6682.5032 | 9.956% | 4.9097 | 0.16285 |  |  | 6256.6781 | 6.372% | 6496.1748 | 2.788% | 6735.6715 | -0.7956%
24 | Maize | Maximum | 1996-2014 |  | 0.19 | -0.00055375 | 3.6369 | 6567.7067 | 6723.0529 | 2.311% | 5.3589 | 0.12279 |  |  | 6748.2937 | -0.3754% | 6928.8807 | -3.062% | 7109.4677 | -5.748%
24 | Maize | Maximum | 2005-2014 |  | 0.16 | -0.00043684 | 2.6411 | 6046.0192 | 6682.5032 | 9.525% | 4.9333 | 0.15566 |  |  | 6274.9383 | 6.099% | 6503.8575 | 2.673% | 6732.7766 | -0.7523%
24 | Maize | Average | 1996-2014 |  | 0.18 |  |  | 6574.7729 | 6723.0529 | 2.206% | 5.3647 | 0.12501 |  |  | 6758.6181 | -0.529% | 6942.4633 | -3.264% | 7126.3084 | -5.998%
24 | Maize | Average | 2005-2014 |  | 0.15 |  |  | 6031.6003 | 6682.5032 | 9.74% | 4.9215 | 0.15925 |  |  | 6265.8082 | 6.236% | 6500.0162 | 2.731% | 6734.2241 | -0.774%
24 | Maize | Average | All |  | 0.165 |  |  | 6303.1866 | 6702.7781 | 5.973% | 5.1431 | 0.14213 |  |  | 6512.2132 | 2.853% | 6721.2397 | -0.2664% | 6930.2662 | -3.386%
24 | Maize, irrign plus ave all other uses | Continuous | 1996-2014 | 14706.7765 | 0.36 | -0.0012535 | 8.346 | 6657.8902 | 6718.0984 | 0.8962% | 5.4325 | 0.054243 |  |  | 6737.664 | -0.2912% | 6817.4378 | -1.479%
24 | Maize, irrign plus ave all other uses | Continuous | 2005-2014 |  | 0.3 | -0.0012248 | 7.8956 | 6446.2818 | 6673.089 | 3.399% | 5.2598 | 0.055515 |  |  | 6527.9259 | 2.175% | 6609.5699 | 0.9519%
24 | Maize, irrign plus ave all other uses | Maximum | 1996-2014 |  | 0.37 | -0.0012441 | 8.2718 | 6648.9523 | 6718.0984 | 1.029% | 5.4252 | 0.054656 |  |  | 6729.3334 | -0.1672% | 6809.7145 | -1.364%
24 | Maize, irrign plus ave all other uses | Maximum | 2005-2014 |  | 0.3 | -0.0011965 | 7.7064 | 6440.7141 | 6673.089 | 3.482% | 5.2553 | 0.056829 |  |  | 6524.2905 | 2.23% | 6607.867 | 0.9774%
24 | Maize, irrign plus ave all other uses | Average | 1996-2014 |  | 0.365 |  |  | 6653.4212 | 6718.0984 | 0.9627% | 5.4289 | 0.054449 |  |  | 6733.4987 | -0.2292% | 6813.5761 | -1.421%
24 | Maize, irrign plus ave all other uses | Average | 2005-2014 |  | 0.3 |  |  | 6443.4979 | 6673.089 | 3.441% | 5.2576 | 0.056172 |  |  | 6526.1082 | 2.203% | 6608.7184 | 0.9646%
24 | Maize, irrign plus ave all other uses | Average | All |  | 0.3325 |  |  | 6548.4596 | 6695.5937 | 2.202% | 5.3432 | 0.05531 |  |  | 6629.8034 | 0.9867% | 6711.1473 | -0.2283%
24 | Maize, irrign only | Continuous | 1996-2014 | 14706.7765 | 0.36 | -0.0012535 | 3.7668 | 3004.9318 | 3065.14 | 1.964% | 2.4519 | 0.054243 |  |  | 3084.7056 | -0.6383% | 3164.4794 | -3.241%
24 | Maize, irrign only | Continuous | 2005-2014 |  | 0.3 | -0.0012248 | 3.6136 | 2950.2611 | 3177.07 | 7.139% | 2.4073 | 0.055515 |  |  | 3031.9052 | 4.569% | 3113.5493 | 1.999%
24 | Maize, irrign only | Maximum | 1996-2014 |  | 0.37 | -0.0012441 | 3.7272 | 2995.9938 | 3065.14 | 2.256% | 2.4446 | 0.054656 |  |  | 3076.3749 | -0.3665% | 3156.756 | -2.989%
24 | Maize, irrign only | Maximum | 2005-2014 |  | 0.3 | -0.0011965 | 3.5234 | 2944.6927 | 3177.07 | 7.314% | 2.4027 | 0.056829 |  |  | 3028.2691 | 4.684% | 3111.8456 | 2.053%
24 | Maize, irrign only | Average | 1996-2014 |  | 0.365 |  |  | 3000.4628 | 3065.14 | 2.11% | 2.4482 | 0.054449 |  |  | 3080.5402 | -0.5024% | 3160.6177 | -3.115%
24 | Maize, irrign only | Average | 2005-2014 |  | 0.3 |  |  | 2947.4769 | 3177.07 | 7.227% | 2.405 | 0.056172 |  |  | 3030.0872 | 4.626% | 3112.6974 | 2.026%
24 | Maize, irrign only | Average | All |  | 0.3325 |  |  | 2973.9699 | 3121.105 | 4.668% | 2.4266 | 0.05531 |  |  | 3055.3137 | 2.062% | 3136.6575 | -0.5444%
24 | Maize, irrign only, no 2013 | Continuous | 1996-2014 | 14706.7765 | 0.52 | -0.0014259 | 4.1669 | 2922.3208 | 3065.14 | 4.659% | 2.3845 | 0.047687 |  |  | 2992.4524 | 2.371% | 3062.5841 | 0.08339%
24 | Maize, irrign only, no 2013 | Continuous | 2005-2014 |  | 0.57 | -0.0014651 | 4.1145 | 2808.3597 | 3177.07 | 11.61% | 2.2915 | 0.046411 |  |  | 2876.6154 | 9.457% | 2944.8711 | 7.309%
24 | Maize, irrign only, no 2013 | Maximum | 1996-2014 |  | 0.52 | -0.0014087 | 4.1093 | 2917.1922 | 3065.14 | 4.827% | 2.3803 | 0.04827 |  |  | 2988.1817 | 2.511% | 3059.1711 | 0.1947%
24 | Maize, irrign only, no 2013 | Maximum | 2005-2014 |  | 0.55 | -0.0014246 | 3.999 | 2807.0249 | 3177.07 | 11.65% | 2.2904 | 0.047728 |  |  | 2877.2181 | 9.438% | 2947.4113 | 7.229%
24 | Maize, irrign only, no 2013 | Average | 1996-2014 |  | 0.52 |  |  | 2919.7565 | 3065.14 | 4.743% | 2.3824 | 0.047978 |  |  | 2990.3171 | 2.441% | 3060.8776 | 0.1391%
24 | Maize, irrign only, no 2013 | Average | 2005-2014 |  | 0.56 |  |  | 2807.6923 | 3177.07 | 11.63% | 2.2909 | 0.04707 |  |  | 2876.9168 | 9.447% | 2946.1412 | 7.269%
24 | Maize, irrign only, no 2013 | Average | All |  | 0.54 |  |  | 2863.7244 | 3121.105 | 8.185% | 2.3367 | 0.047524 |  |  | 2933.6169 | 5.944% | 3003.5094 | 3.704%
25 | MP ancestral E flank N | Continuous | 1996-2014 | 17875.1475 | 0.02 |  |  |  | 4477.7154
25 | MP ancestral E flank N | Continuous | 2005-2014 |  | 0.45 | -0.00083723 | 3.764 | 4495.8108 | 5004.2735 | 10.16% | 3.0181 | 0.06682 |  |  | 4615.2523 | 7.774% | 4734.6939 | 5.387% | 4854.1355 | 3% | 4973.577 | 0.6134% | 5093.0186 | -1.773% | 5212.4601 | -4.16%
25 | MP ancestral E flank N | Maximum | 1996-2014 |  | 0 |  |  |  | 4477.7154
25 | MP ancestral E flank N | Maximum | 2005-2014 |  | 0.3 | -0.00038289 | 1.3446 | 3511.7204 | 5004.2735 | 29.83% | 2.3575 | 0.14611 |  |  | 3772.8943 | 24.61% | 4034.0682 | 19.39% | 4295.2422 | 14.17% | 4556.4161 | 8.949% | 4817.59 | 3.73% | 5078.764 | -1.489%
25 | MP ancestral E flank N | Average | 2005-2014 |  | 0.375 |  |  | 4003.7656 | 5004.2735 | 19.99% | 2.6878 | 0.10646 |  |  | 4194.0733 | 16.19% | 4384.3811 | 12.39% | 4574.6888 | 8.584% | 4764.9966 | 4.781% | 4955.3043 | 0.9785% | 5145.612 | -2.824%
26 | MP ancestral E flank S | Continuous | 1996-2014 | 18107.4669 | 0.72 | -0.0013211 | 4.2548 | 3220.5977 | 3502.0105 | 8.036% | 2.1343 | 0.041803 |  |  | 3296.2918 | 5.874% | 3371.9859 | 3.713% | 3447.6801 | 1.551% | 3523.3742 | -0.61% | 3599.0683 | -2.771%
26 | MP ancestral E flank S | Continuous | 2005-2014 |  | 0.84 | -0.001261 | 4.24 | 3362.3431 | 3759.4904 | 10.56% | 2.2283 | 0.043795 |  |  | 3441.6445 | 8.454% | 3520.9459 | 6.345% | 3600.2472 | 4.236% | 3679.5486 | 2.126% | 3758.85 | 0.01703%
26 | MP ancestral E flank S | Maximum | 1996-2014 |  | 0.71 | -0.0012467 | 4.0333 | 3235.0963 | 3502.0105 | 7.622% | 2.1439 | 0.044296 |  |  | 3315.3057 | 5.331% | 3395.515 | 3.041% | 3475.7244 | 0.7506% | 3555.9338 | -1.54% | 3636.1432 | -3.83%
26 | MP ancestral E flank S | Maximum | 2005-2014 |  | 0.83 | -0.0012253 | 4.0979 | 3344.3689 | 3759.4904 | 11.04% | 2.2163 | 0.04507 |  |  | 3425.9798 | 8.871% | 3507.5907 | 6.7% | 3589.2016 | 4.53% | 3670.8125 | 2.359% | 3752.4235 | 0.188%
26 | MP ancestral E flank S | Average | 1996-2014 |  | 0.715 |  |  | 3227.847 | 3502.0105 | 7.829% | 2.1391 | 0.04305 |  |  | 3305.7987 | 5.603% | 3383.7505 | 3.377% | 3461.7023 | 1.151% | 3539.654 | -1.075% | 3617.6058 | -3.301%
26 | MP ancestral E flank S | Average | 2005-2014 |  | 0.835 |  |  | 3353.356 | 3759.4904 | 10.8% | 2.2223 | 0.044433 |  |  | 3433.8121 | 8.663% | 3514.2683 | 6.523% | 3594.7244 | 4.383% | 3675.1806 | 2.243% | 3755.6367 | 0.1025%
26 | MP ancestral E flank S | Average | All |  | 0.775 |  |  | 3290.6015 | 3630.7504 | 9.316% | 2.1807 | 0.043741 |  |  | 3369.8054 | 7.133% | 3449.0094 | 4.95% | 3528.2133 | 2.767% | 3607.4173 | 0.5838% | 3686.6213 | -1.599%
27 | MP ancestral lower | Continuous | 1996-2014 | 13633.3364 | 0.75 | -0.0010433 | 5.6112 | 5378.1052 | 5682.2879 | 5.353% | 4.7338 | 0.070302 |  |  | 5473.9505 | 3.666% | 5569.7958 | 1.98% | 5665.641 | 0.293% | 5761.4863 | -1.394% | 5857.3316 | -3.081%
27 | MP ancestral lower | Continuous | 2005-2014 |  | 0.86 | -0.0010849 | 5.6098 | 5170.6779 | 5610.8037 | 7.844% | 4.5512 | 0.067609 |  |  | 5262.8509 | 6.201% | 5355.0238 | 4.559% | 5447.1968 | 2.916% | 5539.3697 | 1.273% | 5631.5427 | -0.3696%
27 | MP ancestral lower | Maximum | 1996-2014 |  | 0.57 | -0.00082052 | 4.2818 | 5218.4196 | 5682.2879 | 8.163% | 4.5932 | 0.089394 |  |  | 5340.2933 | 6.019% | 5462.167 | 3.874% | 5584.0407 | 1.729% | 5705.9144 | -0.4158% | 5827.7881 | -2.561%
27 | MP ancestral lower | Maximum | 2005-2014 |  | 0.55 | -0.00087591 | 4.3647 | 4983.0756 | 5610.8037 | 11.19% | 4.3861 | 0.083741 |  |  | 5097.2426 | 9.153% | 5211.4096 | 7.118% | 5325.5766 | 5.084% | 5439.7436 | 3.049% | 5553.9106 | 1.014%
27 | MP ancestral lower | Average | 1996-2014 |  | 0.66 |  |  | 5298.2624 | 5682.2879 | 6.758% | 4.6635 | 0.079848 |  |  | 5407.1219 | 4.843% | 5515.9814 | 2.927% | 5624.8409 | 1.011% | 5733.7003 | -0.9048% | 5842.5598 | -2.821%
27 | MP ancestral lower | Average | 2005-2014 |  | 0.705 |  |  | 5076.8768 | 5610.8037 | 9.516% | 4.4686 | 0.075675 |  |  | 5180.0467 | 7.677% | 5283.2167 | 5.839% | 5386.3867 | 4% | 5489.5566 | 2.161% | 5592.7266 | 0.3222%
27 | MP ancestral lower | Average | All |  | 0.6825 |  |  | 5187.5696 | 5646.5458 | 8.137% | 4.5661 | 0.077761 |  |  | 5293.5843 | 6.26% | 5399.599 | 4.383% | 5505.6138 | 2.505% | 5611.6285 | 0.6281% | 5717.6432 | -1.249%
28 | MP ancestral upper | Continuous | 1996-2014 | 26324.8182 | 0.69 | -0.00046821 | 3.7712 | 8054.4858 | 8599.04 | 6.333% | 3.6716 | 0.081132 |  |  | 8268.0645 | 3.849% | 8481.6431 | 1.365% | 8695.2217 | -1.119% | 8908.8003 | -3.602% | 9122.3789 | -6.086%
28 | MP ancestral upper | Continuous | 2005-2014 |  | 0.87 | -0.00046458 | 3.4591 | 7445.6997 | 8624.8846 | 13.67% | 3.3941 | 0.081767 |  |  | 7660.949 | 11.18% | 7876.1983 | 8.681% | 8091.4477 | 6.185% | 8306.697 | 3.689% | 8521.9464 | 1.194%
28 | MP ancestral upper | Maximum | 1996-2014 |  | 0.7 | -0.00046143 | 3.7183 | 8058.1679 | 8599.04 | 6.29% | 3.6733 | 0.082324 |  |  | 8274.8837 | 3.77% | 8491.5995 | 1.249% | 8708.3153 | -1.271% | 8925.0311 | -3.791% | 9141.7469 | -6.311%
28 | MP ancestral upper | Maximum | 2005-2014 |  | 0.89 | -0.00046305 | 3.4595 | 7471.1885 | 8624.8846 | 13.38% | 3.4057 | 0.082037 |  |  | 7687.1489 | 10.87% | 7903.1093 | 8.369% | 8119.0697 | 5.865% | 8335.0301 | 3.361% | 8550.9905 | 0.8568%
28 | MP ancestral upper | Average | 1996-2014 |  | 0.695 |  |  | 8056.3269 | 8599.04 | 6.311% | 3.6724 | 0.081728 |  |  | 8271.4741 | 3.809% | 8486.6213 | 1.307% | 8701.7685 | -1.195% | 8916.9157 | -3.697% | 9132.0629 | -6.199%
28 | MP ancestral upper | Average | 2005-2014 |  | 0.88 |  |  | 7458.4441 | 8624.8846 | 13.52% | 3.3999 | 0.081902 |  |  | 7674.0489 | 11.02% | 7889.6538 | 8.525% | 8105.2587 | 6.025% | 8320.8636 | 3.525% | 8536.4685 | 1.025%
28 | MP ancestral upper | Average | All |  | 0.7875 |  |  | 7757.3855 | 8611.9623 | 9.918% | 3.5362 | 0.081815 |  |  | 7972.7615 | 7.417% | 8188.1376 | 4.916% | 8403.5136 | 2.415% | 8618.8896 | -0.08586% | 8834.2657 | -2.587%
29 | MP ancestral W flank N | Continuous | 1996-2014 | 5841.1287 | 0.21 | -0.00058427 | 0.58661 | 1003.9988 | 1236.1072 | 18.78% | 2.0626 | 0.29301 |  |  | 1175.1526 | 4.931% | 1346.3063 | -8.915% | 1517.4601 | -22.76% | 1688.6139 | -36.61%
29 | MP ancestral W flank N | Continuous | 2005-2014 |  | 0.66 | -0.0018045 | 1.6453 | 911.7778 | 1071.7902 | 14.93% | 1.8732 | 0.094871 |  |  | 967.1933 | 9.759% | 1022.6089 | 4.589% | 1078.0244 | -0.5817% | 1133.44 | -5.752%
29 | MP ancestral W flank N | Maximum | 1996-2014 |  | 0.17 | -0.00061649 | 0.62077 | 1006.9394 | 1236.1072 | 18.54% | 2.0687 | 0.2777 |  |  | 1169.1468 | 5.417% | 1331.3542 | -7.705% | 1493.5615 | -20.83% | 1655.7689 | -33.95%
29 | MP ancestral W flank N | Maximum | 2005-2014 |  | 0.69 | -0.0017176 | 1.5111 | 879.7806 | 1071.7902 | 17.91% | 1.8074 | 0.099673 |  |  | 938.0006 | 12.48% | 996.2206 | 7.051% | 1054.4406 | 1.619% | 1112.6606 | -3.813%
29 | MP ancestral W flank N | Average | 1996-2014 |  | 0.19 |  |  | 1005.4691 | 1236.1072 | 18.66% | 2.0656 | 0.28536 |  |  | 1172.1497 | 5.174% | 1338.8302 | -8.31% | 1505.5108 | -21.79% | 1672.1914 | -35.28%
29 | MP ancestral W flank N | Average | 2005-2014 |  | 0.675 |  |  | 895.7792 | 1071.7902 | 16.42% | 1.8403 | 0.097272 |  |  | 952.597 | 11.12% | 1009.4147 | 5.82% | 1066.2325 | 0.5185% | 1123.0503 | -4.783%
29 | MP ancestral W flank N | Average | All |  | 0.4325 |  |  | 950.6241 | 1153.9487 | 17.54% | 1.953 | 0.19131 |  |  | 1062.3733 | 8.148% | 1174.1225 | -1.245% | 1285.8717 | -10.64% | 1397.6209 | -20.03%
30 | MP ancestral W flank S | Continuous | 1996-2014 | 14852.611 | 0.8 | -0.00083978 | 2.6836 | 3195.6464 | 3639.2317 | 12.19% | 2.5819 | 0.080174 |  |  | 3314.725 | 8.917% | 3433.8036 | 5.645% | 3552.8823 | 2.373% | 3671.9609 | -0.8993% | 3791.0396 | -4.171% | 3910.1182 | -7.444%
30 | MP ancestral W flank S | Continuous | 2005-2014 |  | 0.96 | -0.0014901 | 4.8399 | 3247.9333 | 3630.7166 | 10.54% | 2.6241 | 0.045183 |  |  | 3315.0412 | 8.695% | 3382.149 | 6.846% | 3449.2569 | 4.998% | 3516.3648 | 3.15% | 3583.4727 | 1.301% | 3650.5805 | -0.5471%
30 | MP ancestral W flank S | Maximum | 1996-2014 |  | 0.83 | -0.0011788 | 3.935 | 3338.113 | 3639.2317 | 8.274% | 2.697 | 0.057115 |  |  | 3422.9438 | 5.943% | 3507.7747 | 3.612% | 3592.6055 | 1.281% | 3677.4364 | -1.05% | 3762.2672 | -3.381% | 3847.098 | -5.712%
30 | MP ancestral W flank S | Maximum | 2005-2014 |  | 0.95 | -0.001335 | 4.3109 | 3229.1253 | 3630.7166 | 11.06% | 2.6089 | 0.050432 |  |  | 3304.0307 | 8.998% | 3378.9362 | 6.935% | 3453.8416 | 4.872% | 3528.747 | 2.809% | 3603.6525 | 0.7454% | 3678.5579 | -1.318%
30 | MP ancestral W flank S | Average | 1996-2014 |  | 0.815 |  |  | 3266.8797 | 3639.2317 | 10.23% | 2.6394 | 0.068644 |  |  | 3368.8344 | 7.43% | 3470.7892 | 4.629% | 3572.7439 | 1.827% | 3674.6986 | -0.9746% | 3776.6534 | -3.776% | 3878.6081 | -6.578%
30 | MP ancestral W flank S | Average | 2005-2014 |  | 0.955 |  |  | 3238.5293 | 3630.7166 | 10.8% | 2.6165 | 0.047808 |  |  | 3309.536 | 8.846% | 3380.5426 | 6.89% | 3451.5493 | 4.935% | 3522.5559 | 2.979% | 3593.5626 | 1.023% | 3664.5692 | -0.9324%
30 | MP ancestral W flank S | Average | All |  | 0.885 |  |  | 3252.7045 | 3634.9742 | 10.52% | 2.628 | 0.058226 |  |  | 3339.1852 | 8.138% | 3425.6659 | 5.76% | 3512.1466 | 3.381% | 3598.6273 | 1.002% | 3685.108 | -1.376% | 3771.5887 | -3.755%
31 | Moundridge | Continuous | 1996-2014 | 22539.1754 | 0.63 | -0.0024498 | 3.2962 | 1345.4941 | 1479.3938 | 9.051% | 0.71635 | 0.018111 |  |  | 1386.3139 | 6.292% | 1427.1337 | 3.533% | 1467.9535 | 0.7733% | 1508.7733 | -1.986%
31 | Moundridge | Continuous | 2005-2014 |  | 0.87 | -0.0029764 | 4.3242 | 1452.8498 | 1588.5295 | 8.541% | 0.77351 | 0.014906 |  |  | 1486.4477 | 6.426% | 1520.0457 | 4.311% | 1553.6436 | 2.196% | 1587.2416 | 0.08108%
31 | Moundridge | Maximum | 1996-2014 |  | 0.67 | -0.0024549 | 3.3838 | 1378.3781 | 1479.3938 | 6.828% | 0.73386 | 0.018073 |  |  | 1419.1131 | 4.075% | 1459.8481 | 1.321% | 1500.5832 | -1.432% | 1541.3182 | -4.186%
31 | Moundridge | Maximum | 2005-2014 |  | 0.87 | -0.0029764 | 4.3242 | 1452.8498 | 1588.5295 | 8.541% | 0.77351 | 0.014906 |  |  | 1486.4477 | 6.426% | 1520.0457 | 4.311% | 1553.6436 | 2.196% | 1587.2416 | 0.08108%
31 | Moundridge | Average | 1996-2014 |  | 0.65 |  |  | 1361.9361 | 1479.3938 | 7.94% | 0.7251 | 0.018092 |  |  | 1402.7135 | 5.183% | 1443.4909 | 2.427% | 1484.2683 | -0.3295% | 1525.0458 | -3.086%
31 | Moundridge | Average | 2005-2014 |  | 0.87 |  |  | 1452.8498 | 1588.5295 | 8.541% | 0.77351 | 0.014906 |  |  | 1486.4477 | 6.426% | 1520.0457 | 4.311% | 1553.6436 | 2.196% | 1587.2416 | 0.08108%
31 | Moundridge | Average | All |  | 0.76 |  |  | 1407.3929 | 1533.9616 | 8.24% | 0.7493 | 0.016499 |  |  | 1444.5806 | 5.805% | 1481.7683 | 3.369% | 1518.956 | 0.9333% | 1556.1437 | -1.502%
32 | Moundridge south | Continuous | 1996-2014 | 19725.6028 | 0.39 | -0.0016211 | 5.3873 | 3323.222 | 3442.3743 | 3.461% | 2.0217 | 0.031272 |  | Boundary | 3384.9085 | 1.669% | 3446.5949 | -0.1226% | 3508.2813 | -1.915% | 3569.9678 | -3.707%
32 | Moundridge south | Continuous | 2005-2014 |  | 0.64 | -0.001805 | 6.4726 | 3585.9734 | 3819.1237 | 6.105% | 2.1815 | 0.028086 |  |  | 3641.3755 | 4.654% | 3696.7775 | 3.204% | 3752.1796 | 1.753% | 3807.5816 | 0.3022%
32 | Moundridge south | Maximum | 1996-2014 |  | 0.48 | -0.00118 | 3.8649 | 3275.3025 | 3442.3743 | 4.853% | 1.9925 | 0.042961 |  |  | 3360.0463 | 2.392% | 3444.7902 | -0.07018% | 3529.534 | -2.532% | 3614.2778 | -4.994%
32 | Moundridge south | Maximum | 2005-2014 |  | 0.68 | -0.001791 | 6.4953 | 3626.7217 | 3819.1237 | 5.038% | 2.2063 | 0.028306 |  |  | 3682.5579 | 3.576% | 3738.394 | 2.114% | 3794.2301 | 0.6518% | 3850.0662 | -0.8102%
32 | Moundridge south | Average | 1996-2014 |  | 0.435 |  |  | 3299.2623 | 3442.3743 | 4.157% | 2.0071 | 0.037117 |  |  | 3372.4774 | 2.03% | 3445.6925 | -0.0964% | 3518.9077 | -2.223% | 3592.1228 | -4.35%
32 | Moundridge south | Average | 2005-2014 |  | 0.66 |  |  | 3606.3476 | 3819.1237 | 5.571% | 2.1939 | 0.028196 |  |  | 3661.9667 | 4.115% | 3717.5857 | 2.659% | 3773.2048 | 1.202% | 3828.8239 | -0.254%
32 | Moundridge south | Average | All |  | 0.5475 |  |  | 3452.8049 | 3630.749 | 4.864% | 2.1005 | 0.032657 |  |  | 3517.222 | 3.073% | 3581.6391 | 1.281% | 3646.0562 | -0.5105% | 3710.4734 | -2.302%
33 | Moundridge north |  | 1996-2014 | 23014.3927 | - | No WL data |  |  | 125.8205
33 | Moundridge north |  | 2005-2014 |  | - | No WL data |  |  | 200.0334
34 | Nickerson North | Continuous | 1996-2014 | 12068.8137 | 0.2 | -0.00060881 | 1.1904 | 1955.3095 | 2004.0095 | 2.43% | 1.9442 | 0.1361 |  |  | 2119.5642 | -5.766%
34 | Nickerson North | Continuous | 2005-2014 |  | 0.32 | -0.0010483 | 2.6113 | 2491.1071 | 2511.9798 | 0.8309% | 2.4769 | 0.079044 |  |  | 2586.5035 | -2.967%
34 | Nickerson North | Maximum | 1996-2014 |  | 0.16 | -0.00061234 | 1.221 | 1993.956 | 2004.0095 | 0.5017% | 1.9826 | 0.13531 |  |  | 2157.2645 | -7.647%
34 | Nickerson North | Maximum | 2005-2014 |  | 0.31 | -0.0010659 | 2.6476 | 2483.8847 | 2511.9798 | 1.118% | 2.4697 | 0.077735 |  |  | 2577.7018 | -2.616%
34 | Nickerson North | Average | 1996-2014 |  | 0.18 |  |  | 1974.6327 | 2004.0095 | 1.466% | 1.9634 | 0.13571 |  |  | 2138.4144 | -6.707%
34 | Nickerson North | Average | 2005-2014 |  | 0.315 |  |  | 2487.4959 | 2511.9798 | 0.9747% | 2.4733 | 0.078389 |  |  | 2582.1026 | -2.792%
34 | Nickerson North | Average | All |  | 0.2475 |  |  | 2231.0643 | 2257.9947 | 1.22% | 2.2183 | 0.10705 |  |  | 2360.2585 | -4.749%
34 | Nickerson North, no 2007 2013 | Continuous | 1996-2014 | 12068.8137 | 0.54 | -0.00057937 | 0.78437 | 1353.822 | 2012.5789 | 32.73% | 1.3461 | 0.14301 |  |  | 1526.4221 | 24.16% | 1699.0222 | 15.58% | 1871.6222 | 7.004% | 2044.2223 | -1.572% | 2216.8223 | -10.15% | 2389.4224 | -18.72% | 2562.0225 | -27.3% | 2734.6225 | -35.88% | 2907.2226 | -44.45%
34 | Nickerson North, no 2007 2013 | Continuous | 2005-2014 |  | 0.62 | -0.00056788 | 0.68842 | 1212.2593 | 2657.1824 | 54.38% | 1.2053 | 0.14591 |  |  | 1388.3514 | 47.75% | 1564.4434 | 41.12% | 1740.5354 | 34.5% | 1916.6274 | 27.87% | 2092.7194 | 21.24% | 2268.8114 | 14.62% | 2444.9034 | 7.989% | 2620.9954 | 1.362% | 2797.0875 | -5.265%
34 | Nickerson North, no 2007 2013 | Maximum | 1996-2014 |  | 0.38 | -0.00057704 | 0.76854 | 1331.8746 | 2012.5789 | 33.82% | 1.3243 | 0.14359 |  |  | 1505.1735 | 25.21% | 1678.4723 | 16.6% | 1851.7711 | 7.99% | 2025.07 | -0.6207% | 2198.3688 | -9.231% | 2371.6677 | -17.84% | 2544.9665 | -26.45% | 2718.2653 | -35.06% | 2891.5642 | -43.67%
34 | Nickerson North, no 2007 2013 | Maximum | 2005-2014 |  | 0.57 | -0.00056014 | 0.63089 | 1126.3188 | 2657.1824 | 57.61% | 1.1199 | 0.14792 |  |  | 1304.846 | 50.89% | 1483.3732 | 44.17% | 1661.9004 | 37.46% | 1840.4277 | 30.74% | 2018.9549 | 24.02% | 2197.4821 | 17.3% | 2376.0093 | 10.58% | 2554.5366 | 3.863% | 2733.0638 | -2.856%
34 | Nickerson North, no 2007 2013 | Average | 1996-2014 |  | 0.46 |  |  | 1342.8483 | 2012.5789 | 33.28% | 1.3352 | 0.1433 |  |  | 1515.7978 | 24.68% | 1688.7472 | 16.09% | 1861.6967 | 7.497% | 2034.6461 | -1.096% | 2207.5956 | -9.69% | 2380.545 | -18.28% | 2553.4945 | -26.88% | 2726.4439 | -35.47% | 2899.3934 | -44.06%
34 | Nickerson North, no 2007 2013 | Average | 2005-2014 |  | 0.595 |  |  | 1169.2891 | 2657.1824 | 56% | 1.1626 | 0.14692 |  |  | 1346.5987 | 49.32% | 1523.9083 | 42.65% | 1701.2179 | 35.98% | 1878.5275 | 29.3% | 2055.8371 | 22.63% | 2233.1468 | 15.96% | 2410.4564 | 9.285% | 2587.766 | 2.612% | 2765.0756 | -4.06%
34 | Nickerson North, no 2007 2013 | Average | All |  | 0.5275 |  |  | 1256.0687 | 2334.8806 | 44.64% | 1.2489 | 0.14511 |  |  | 1431.1982 | 37% | 1606.3278 | 29.37% | 1781.4573 | 21.74% | 1956.5868 | 14.1% | 2131.7164 | 6.471% | 2306.8459 | -1.163% | 2481.9754 | -8.796% | 2657.105 | -16.43% | 2832.2345 | -24.06%
35 | NF Ninnescah River | Continuous | 1996-2014 | 21208.2622 | 0.06 |  |  |  | 275.7044
35 | NF Ninnescah River | Continuous | 2005-2014 |  | 0.54 | -0.017916 | 6.2661 | 349.7486 | 360.9007 | 3.09% | 0.19789 | 0.0026318 |  |  | 355.3302 | 1.543% | 360.9119 | -0.003093%
35 | NF Ninnescah River | Maximum | 1996-2014 |  | 0.11 |  |  |  | 275.7044
35 | NF Ninnescah River | Maximum | 2005-2014 |  | 0.58 | -0.019336 | 6.7787 | 350.5787 | 360.9007 | 2.86% | 0.19836 | 0.0024386 |  |  | 355.7505 | 1.427% | 360.9222 | -0.00597%
35 | NF Ninnescah River | Average | 2005-2014 |  | 0.56 |  |  | 350.1637 | 360.9007 | 2.975% | 0.19813 | 0.0025352 |  |  | 355.5404 | 1.485% | 360.917 | -0.004532%
36 | North Ninnescah |  | 1996-2014 | 18873.2097 | - | WLs 1996-98 |  |  | 1242.4323
36 | North Ninnescah |  | 2005-2014 |  | - | WLs 1996-98 |  |  | 1246.8287
37 | NW GMD2 | Continuous | 1996-2014 | 37528.0209 | 0.01 |  |  |  | 2.4992
37 | NW GMD2 | Continuous | 2005-2014 |  | 0.09 |  |  |  | 3.0402
37 | NW GMD2 | Maximum | 1996-2014 |  | 0.03 |  |  |  | 2.4992
37 | NW GMD2 | Maximum | 2005-2014 |  | 0.09 |  |  |  | 3.0402
38 | Park City to Valley Center | Continuous | 1996-2014 | 16653.9163 | 0.24 | -0.0016335 | 3.8431 | 2352.6011 | 2374.5103 | 0.9227% | 1.6952 | 0.036758 |  | Part middle | 2413.818 | -1.655%
38 | Park City to Valley Center | Continuous | 2005-2014 |  | 0.35 | -0.0015341 | 3.5925 | 2341.7038 | 2416.55 | 2.245% | 1.6873 | 0.03914 |  |  | 2406.8867 | 0.3999%
38 | Park City to Valley Center | Maximum | 1996-2014 |  | 0.24 | -0.0014021 | 3.2546 | 2321.2125 | 2374.5103 | 2.245% | 1.6726 | 0.042826 |  |  | 2392.5342 | -0.7591%
38 | Park City to Valley Center | Maximum | 2005-2014 |  | 0.57 | -0.0023427 | 5.5154 | 2354.315 | 2416.55 | 2.575% | 1.6964 | 0.025631 |  |  | 2397.0011 | 0.809%
38 | Park City to Valley Center | Average | 1996-2014 |  | 0.24 |  |  | 2336.9068 | 2374.5103 | 1.584% | 1.6839 | 0.039792 |  |  | 2403.1761 | -1.207%
38 | Park City to Valley Center | Average | 2005-2014 |  | 0.46 |  |  | 2348.0094 | 2416.55 | 2.41% | 1.6919 | 0.032385 |  |  | 2401.9439 | 0.6044%
38 | Park City to Valley Center | Average | All |  | 0.35 |  |  | 2342.4581 | 2395.5302 | 1.997% | 1.6879 | 0.036089 |  |  | 2402.56 | -0.3014%
38 | Park City to Valley Center | Max 2-yr Av | 2005-2014 |  | 0.77 | -0.0027595 | 6.5226 | 2363.7154 | 2416.55 | 2.186% | 1.7032 | 0.02176
39 | Partridge East | Continuous | 1996-2014 | 12174.1984 | 0.53 | -0.0018764 | 5.9234 | 3156.7709 | 3317.2111 | 4.837% | 3.1116 | 0.043775 |  |  | 3210.064 | 3.23% | 3263.3571 | 1.623% | 3316.6502 | 0.01691%
39 | Partridge East | Continuous | 2005-2014 |  | 0.72 | -0.0026635 | 9.3971 | 3528.1187 | 3674.1672 | 3.975% | 3.4776 | 0.03084 |  |  | 3565.6633 | 2.953% | 3603.2079 | 1.931% | 3640.7526 | 0.9094%
39 | Partridge East | Maximum | 1996-2014 |  | 0.53 | -0.0015724 | 4.9027 | 3118.0558 | 3317.2111 | 6.004% | 3.0734 | 0.05224 |  |  | 3181.654 | 4.086% | 3245.2521 | 2.169% | 3308.8503 | 0.252%
39 | Partridge East | Maximum | 2005-2014 |  | 0.72 | -0.0023767 | 8.3306 | 3505.1882 | 3674.1672 | 4.599% | 3.455 | 0.034562 |  |  | 3547.2642 | 3.454% | 3589.3402 | 2.309% | 3631.4162 | 1.164%
39 | Partridge East | Average | 1996-2014 |  | 0.53 |  |  | 3137.4133 | 3317.2111 | 5.42% | 3.0925 | 0.048008 |  |  | 3195.859 | 3.658% | 3254.3046 | 1.896% | 3312.7502 | 0.1345%
39 | Partridge East | Average | 2005-2014 |  | 0.72 |  |  | 3516.6534 | 3674.1672 | 4.287% | 3.4663 | 0.032701 |  |  | 3556.4637 | 3.204% | 3596.2741 | 2.12% | 3636.0844 | 1.037%
39 | Partridge East | Average | All |  | 0.625 |  |  | 3327.0334 | 3495.6892 | 4.854% | 3.2794 | 0.040354 |  |  | 3376.1614 | 3.431% | 3425.2893 | 2.008% | 3474.4173 | 0.5855%
40 | Partridge South | Continuous | 1996-2014 | 31183.1762 | 0.21 | -0.00093513 | 0.82523 | 882.4773 | 969.3398 | 8.961% | 0.3396 | 0.034293 |  |  | 989.4139 | -2.071% | 1096.3505 | -13.1%
40 | Partridge South | Continuous | 2005-2014 |  | 0.54 | -0.0022343 | 2.788 | 1247.8072 | 1328.5188 | 6.075% | 0.48018 | 0.014353 |  |  | 1292.5641 | 2.706% | 1337.321 | -0.6626%
40 | Partridge South | Maximum | 1996-2014 |  | 0.28 | -0.0010911 | 0.94538 | 866.4564 | 969.3398 | 10.61% | 0.33343 | 0.029391 |  |  | 958.1085 | 1.159% | 1049.7605 | -8.296%
40 | Partridge South | Maximum | 2005-2014 |  | 0.54 | -0.0022349 | 2.7891 | 1247.948 | 1328.5188 | 6.065% | 0.48024 | 0.014349 |  |  | 1292.6918 | 2.697% | 1337.4356 | -0.6712%
40 | Partridge South | Average | 1996-2014 |  | 0.245 |  |  | 874.4669 | 969.3398 | 9.787% | 0.33651 | 0.031842 |  |  | 973.7612 | -0.4561% | 1073.0555 | -10.7%
40 | Partridge South | Average | 2005-2014 |  | 0.54 |  |  | 1247.8776 | 1328.5188 | 6.07% | 0.48021 | 0.014351 |  |  | 1292.628 | 2.702% | 1337.3783 | -0.6669%
40 | Partridge South | Average | All |  | 0.3925 |  |  | 1061.1722 | 1148.9293 | 7.929% | 0.40836 | 0.023097 |  |  | 1133.1946 | 1.123% | 1205.2169 | -5.683%
41 | Pretty Prairie | Continuous | 1996-2014 | 23780.8201 | 0.49 | -0.00053569 | 4.1507 | 7748.2791 | 8214.8152 | 5.679% | 3.9098 | 0.078498 |  |  | 7934.9543 | 3.407% | 8121.6296 | 1.134% | 8308.3048 | -1.138% | 8494.9801 | -3.41%
41 | Pretty Prairie | Continuous | 2005-2014 |  | 0.82 | -0.00092236 | 7.8864 | 8550.2148 | 8977.954 | 4.764% | 4.3145 | 0.04559 |  |  | 8658.6319 | 3.557% | 8767.049 | 2.349% | 8875.4661 | 1.142% | 8983.8832 | -0.06604%
41 | Pretty Prairie | Maximum | 1996-2014 |  | 0.53 | -0.00051573 | 3.9657 | 7689.4883 | 8214.8152 | 6.395% | 3.8802 | 0.081535 |  |  | 7883.3864 | 4.035% | 8077.2844 | 1.674% | 8271.1825 | -0.6862% | 8465.0806 | -3.047%
41 | Pretty Prairie | Maximum | 2005-2014 |  | 0.82 | -0.00091012 | 7.7611 | 8527.5593 | 8977.954 | 5.017% | 4.3031 | 0.046203 |  |  | 8637.435 | 3.793% | 8747.3107 | 2.569% | 8857.1863 | 1.345% | 8967.062 | 0.1213%
41 | Pretty Prairie | Average | 1996-2014 |  | 0.51 |  |  | 7718.8837 | 8214.8152 | 6.037% | 3.895 | 0.080017 |  |  | 7909.1704 | 3.721% | 8099.457 | 1.404% | 8289.7437 | -0.9121% | 8480.0303 | -3.228%
41 | Pretty Prairie | Average | 2005-2014 |  | 0.82 |  |  | 8538.8871 | 8977.954 | 4.891% | 4.3088 | 0.045897 |  |  | 8648.0334 | 3.675% | 8757.1798 | 2.459% | 8866.3262 | 1.243% | 8975.4726 | 0.02764%
41 | Pretty Prairie | Average | All |  | 0.665 |  |  | 8128.8854 | 8596.3846 | 5.464% | 4.1019 | 0.062957 |  |  | 8278.6019 | 3.698% | 8428.3184 | 1.932% | 8578.0349 | 0.1656% | 8727.7515 | -1.6%
42 | Sand Hills Central | Continuous | 1996-2014 | 15563.269 | 0.01 |  |  |  | 67.4939 |  |  |  |  | Boundary
42 | Sand Hills Central | Continuous | 2005-2014 |  | 0.02 |  |  |  | 101.2786
42 | Sand Hills Central | Maximum | 1996-2014 |  | 0.01 |  |  |  | 67.4939
42 | Sand Hills Central | Maximum | 2005-2014 |  | 0.02 |  |  |  | 101.2786
43 | Sand Hills East | Continuous | 1996-2014 | 17238.6513 | 0.25 | -0.0062874 | 6.1658 | 980.6588 | 1009.1028 | 2.819% | 0.68265 | 0.0092263 |  | Boundary | 996.5638 | 1.243% | 1012.4687 | -0.3336% | 1028.3736 | -1.91% | 1044.2785 | -3.486% | 1060.1835 | -5.062%
43 | Sand Hills East | Continuous | 2005-2014 |  | 0.35 | -0.010476 | 12.1691 | 1161.6165 | 1218.2222 | 4.647% | 0.80861 | 0.0055374 |  |  | 1171.1621 | 3.863% | 1180.7078 | 3.079% | 1190.2534 | 2.296% | 1199.7991 | 1.512% | 1209.3447 | 0.7287%
43 | Sand Hills East | Maximum | 1996-2014 |  | 0.25 | -0.0055459 | 5.4655 | 985.5028 | 1009.1028 | 2.339% | 0.68602 | 0.01046 |  |  | 1003.534 | 0.5519% | 1021.5653 | -1.235% | 1039.5966 | -3.022% | 1057.6278 | -4.809% | 1075.6591 | -6.596%
43 | Sand Hills East | Maximum | 2005-2014 |  | 0.4 | -0.010024 | 11.7209 | 1169.2917 | 1218.2222 | 4.017% | 0.81396 | 0.005787 |  |  | 1179.2678 | 3.198% | 1189.2439 | 2.379% | 1199.22 | 1.56% | 1209.1961 | 0.7409% | 1219.1721 | -0.07798%
43 | Sand Hills East | Average | 1996-2014 |  | 0.25 |  |  | 983.0808 | 1009.1028 | 2.579% | 0.68433 | 0.0098431 |  |  | 1000.0489 | 0.8972% | 1017.017 | -0.7843% | 1033.9851 | -2.466% | 1050.9532 | -4.147% | 1067.9213 | -5.829%
43 | Sand Hills East | Average | 2005-2014 |  | 0.375 |  |  | 1165.4541 | 1218.2222 | 4.332% | 0.81128 | 0.0056622 |  |  | 1175.215 | 3.53% | 1184.9758 | 2.729% | 1194.7367 | 1.928% | 1204.4976 | 1.127% | 1214.2584 | 0.3254%
43 | Sand Hills East | Average | All |  | 0.3125 |  |  | 1074.2674 | 1113.6625 | 3.455% | 0.74781 | 0.0077526 |  |  | 1087.6319 | 2.214% | 1100.9964 | 0.9724% | 1114.3609 | -0.269% | 1127.7254 | -1.51% | 1141.0899 | -2.752%
44 | Sand Hills South | Continuous | 1996-2014 | 4743.5238 | - |  |  |  | 125.428
44 | Sand Hills South | Continuous | 2005-2014 |  | 0.08 |  |  |  | 139.29
44 | Sand Hills South | Maximum | 1996-2014 |  | 0.13 |  |  |  | 125.428
44 | Sand Hills South | Maximum | 2005-2014 |  | 0.08 |  |  |  | 139.29
45 | Sand Hills South East | Continuous | 1996-2014 | 7769.5806 | 0.04 |  |  |  | 1827.5733 |  |  |  |  | Little boundary
45 | Sand Hills South East | Continuous | 2005-2014 |  | 0.06 |  |  |  | 2109.1039
45 | Sand Hills South East | Maximum | 1996-2014 |  | 0.12 |  |  |  | 1827.5733
45 | Sand Hills South East | Maximum | 2005-2014 |  | 0.08 |  |  |  | 2109.1039
46 | Sand Hills West | Continuous | 1996-2014 | 29653.5132 | - |  |  |  | 415.1227 |  |  |  |  | Boundary
46 | Sand Hills West | Continuous | 2005-2014 |  | 0.69 | -0.022297 | 8.9258 | 400.314 | 419.7368 | 4.627% | 0.162 | 0.0015124 |  |  | 404.7989 | 3.559% | 409.2838 | 2.49% | 413.7687 | 1.422% | 418.2536 | 0.3534%
46 | Sand Hills West | Maximum | 1996-2014 |  | 0.62 | -0.021958 | 8.8393 | 402.5601 | 415.1227 | 3.026% | 0.16291 | 0.0015358 |  |  | 407.1143 | 1.929% | 411.6685 | 0.8321% | 416.2227 | -0.265% | 420.7768 | -1.362%
46 | Sand Hills West | Maximum | 2005-2014 |  | 0.69 | -0.022297 | 8.9258 | 400.314 | 419.7368 | 4.627% | 0.162 | 0.0015124 |  |  | 404.7989 | 3.559% | 409.2838 | 2.49% | 413.7687 | 1.422% | 418.2536 | 0.3534%
46 | Sand Hills West | Maximum | 1996-2014 |  | 0.62 |  |  | 402.5601 | 415.1227 | 3.026% | 0.16291 | 0.0015358 |  |  | 407.1143 | 1.929% | 411.6685 | 0.8321% | 416.2227 | -0.265% | 420.7768 | -1.362%
46 | Sand Hills West | Average | 2005-2014 |  | 0.69 |  |  | 400.314 | 419.7368 | 4.627% | 0.162 | 0.0015124 |  |  | 404.7989 | 3.559% | 409.2838 | 2.49% | 413.7687 | 1.422% | 418.2536 | 0.3534%
46 | Sand Hills West | Average | All |  | 0.66667 |  |  | 401.0627 | 418.1988 | 4.094% | 0.1623 | 0.0015202 |  |  | 405.5707 | 3.016% | 410.0787 | 1.938% | 414.5867 | 0.8596% | 419.0947 | -0.2184%
47 | Smoky Creek | Continuous | 1996-2014 | 1993.0939 | 0.49 | -0.0077525 | 2.249 | 290.0942 | 322.1721 | 9.957% | 1.7466 | 0.064719 |  |  | 302.9933 | 5.953% | 315.8923 | 1.949% | 328.7913 | -2.055%
47 | Smoky Creek | Continuous | 2005-2014 |  | 0.85 | -0.010755 | 3.3905 | 315.2414 | 342.1118 | 7.854% | 1.898 | 0.04665 |  |  | 324.5392 | 5.137% | 333.8369 | 2.419% | 343.1346 | -0.299%
47 | Smoky Creek | Maximum | 1996-2014 |  | 0.49 | -0.0077525 | 2.249 | 290.0942 | 322.1721 | 9.957% | 1.7466 | 0.064719 |  |  | 302.9933 | 5.953% | 315.8923 | 1.949% | 328.7913 | -2.055%
47 | Smoky Creek | Maximum | 2005-2014 |  | 0.86 | -0.010755 | 3.3905 | 315.2414 | 342.1118 | 7.854% | 1.898 | 0.04665 |  |  | 324.5392 | 5.137% | 333.8369 | 2.419% | 343.1346 | -0.299%
47 | Smoky Creek | Average | 1996-2014 |  | 0.49 |  |  | 290.0942 | 322.1721 | 9.957% | 1.7466 | 0.064719 |  |  | 302.9933 | 5.953% | 315.8923 | 1.949% | 328.7913 | -2.055%
47 | Smoky Creek | Average | 2005-2014 |  | 0.855 |  |  | 315.2414 | 342.1118 | 7.854% | 1.898 | 0.04665 |  |  | 324.5392 | 5.137% | 333.8369 | 2.419% | 343.1346 | -0.299%
47 | Smoky Creek | Average | All |  | 0.6725 |  |  | 302.6678 | 332.142 | 8.906% | 1.8223 | 0.055684 |  |  | 313.7662 | 5.545% | 324.8646 | 2.184% | 335.9629 | -1.177%
48 | SW GMD2 | Continuous | 1996-2014 | 35569.2659 | 0 |  |  |  | 80.9474
48 | SW GMD2 | Continuous | 2005-2014 |  | 0.02 |  |  |  | 153.8
48 | SW GMD2 | Maximum | 1996-2014 |  | 0 |  |  |  | 80.9474
48 | SW GMD2 | Maximum | 2005-2014 |  | 0.02 |  |  |  | 153.8
49 | Wichita Well Field | Continuous | 1996-2014 | 37425.7085 | 0.37 | -0.00035696 | 9.4081 | 26356.2667 | 25099.8915 | -5.006% | 8.4507 | 0.074853 |  | Boundary
49 | Wichita Well Field | Continuous | 2005-2014 |  | 0.42 | -0.00029419 | 7.3628 | 25027.5012 | 24576.1117 | -1.837% | 8.0247 | 0.090825
49 | Wichita Well Field | Maximum | 1996-2014 |  | 0.4 | -0.00029023 | 7.721 | 26602.9387 | 25099.8915 | -5.988% | 8.5298 | 0.092063
49 | Wichita Well Field | Maximum | 2005-2014 |  | 0.47 | -0.00029398 | 7.4087 | 25200.8999 | 24576.1117 | -2.542% | 8.0803 | 0.090888
49 | Wichita Well Field | Average | 1996-2014 |  | 0.385 |  |  | 26479.6027 | 25099.8915 | -5.497% | 8.4903 | 0.083458
49 | Wichita Well Field | Average | 2005-2014 |  | 0.445 |  |  | 25114.2005 | 24576.1117 | -2.189% | 8.0525 | 0.090857
49 | Wichita Well Field | Average | All |  | 0.415 |  |  | 25796.9016 | 24838.0016 | -3.843% | 8.2714 | 0.087157
49 | Wichita Well Field, no 2014 | Continuous | 1996-2013 | 37425.7085 | 0.6 | -0.0006069 | 16.0005 | 26364.4178 | 25659.1391 | -2.749% | 8.4534 | 0.044027 |  | Boundary
49 | Wichita Well Field, no 2014 | Continuous | 2005-2013 |  | 0.67 | -0.00053516 | 13.7802 | 25749.8744 | 25636.4092 | -0.4426% | 8.2563 | 0.049929
49 | Wichita Well Field, no 2014 | Maximum | 1996-2013 |  | 0.6 | -0.00047003 | 12.4633 | 26516.153 | 25659.1391 | -3.34% | 8.502 | 0.056847
49 | Wichita Well Field, no 2014 | Maximum | 2005-2013 |  | 0.7 | -0.00051181 | 13.2098 | 25809.8878 | 25636.4092 | -0.6767% | 8.2756 | 0.052206
49 | Wichita Well Field, no 2014 | Average | 1996-2013 |  | 0.6 |  |  | 26440.2854 | 25659.1391 | -3.044% | 8.4777 | 0.050437
49 | Wichita Well Field, no 2014 | Average | 2005-2013 |  | 0.685 |  |  | 25779.8811 | 25636.4092 | -0.5596% | 8.2659 | 0.051067
49 | Wichita Well Field, no 2014 | Average | All |  | 0.6425 |  |  | 26110.0833 | 25647.7742 | -1.802% | 8.3718 | 0.050752
50 | Wichita Well Field north | Continuous | 1996-2014 | 20609.8743 | 0.33 | -0.00086445 | 8.0642 | 9328.7437 | 8988.8572 | -3.781% | 5.4316 | 0.056129 |  | Boundary
50 | Wichita Well Field north | Continuous | 2005-2014 |  | 0.7 | -0.0017377 | 14.8931 | 8570.5785 | 8556.9878 | -0.1588% | 4.9902 | 0.027922
50 | Wichita Well Field north | Maximum | 1996-2014 |  | 0.41 | -0.00097903 | 9.1685 | 9364.8672 | 8988.8572 | -4.183% | 5.4526 | 0.04956
50 | Wichita Well Field north | Maximum | 2005-2014 |  | 0.72 | -0.0017467 | 15.1042 | 8647.191 | 8556.9878 | -1.054% | 5.0348 | 0.027778
50 | Wichita Well Field north | Average | 1996-2014 |  | 0.37 |  |  | 9346.8055 | 8988.8572 | -3.982% | 5.4421 | 0.052844
50 | Wichita Well Field north | Average | 2005-2014 |  | 0.71 |  |  | 8608.8847 | 8556.9878 | -0.6065% | 5.0125 | 0.02785
50 | Wichita Well Field north | Average | All |  | 0.54 |  |  | 8977.8451 | 8772.9225 | -2.294% | 5.2273 | 0.040347
50 | Wichita Well Field north, no 2014 | Continuous | 1996-2013 | 20609.8743 | 0.39 | -0.0010565 | 9.9096 | 9380.0894 | 9130.6757 | -2.732% | 5.4615 | 0.045928 |  | Boundary
50 | Wichita Well Field north, no 2014 | Continuous | 2005-2013 |  | 0.86 | -0.0024006 | 20.9825 | 8740.6455 | 8792.6394 | 0.5913% | 5.0892 | 0.020212
50 | Wichita Well Field north, no 2014 | Maximum | 1996-2013 |  | 0.44 | -0.0011469 | 10.7818 | 9400.9291 | 9130.6757 | -2.96% | 5.4736 | 0.042306
50 | Wichita Well Field north, no 2014 | Maximum | 2005-2013 |  | 0.91 | -0.002437 | 21.4457 | 8799.9489 | 8792.6394 | -0.08313% | 5.1237 | 0.01991
50 | Wichita Well Field north, no 2014 | Average | 1996-2013 |  | 0.415 |  |  | 9390.5092 | 9130.6757 | -2.846% | 5.4676 | 0.044117
50 | Wichita Well Field north, no 2014 | Average | 2005-2013 |  | 0.885 |  |  | 8770.2972 | 8792.6394 | 0.2541% | 5.1065 | 0.020061
50 | Wichita Well Field north, no 2014 | Average | All |  | 0.65 |  |  | 9080.4032 | 8961.6575 | -1.296% | 5.287 | 0.032089
Legend
- | No ΔWLs
Not statistically significant at P = 0.05
No WLs for some years
Positive slope
|  | Significance | Period | R2
|  | P = 0.05 | 1996-2014 | 0.208
|  | P = 0.02 | 1996-2014 | 0.28
|  | P = 0.01 | 1996-2014 | 0.331
|  | P = 0.001 | 1996-2014 | 0.48
|  | P = 0.05 | 2005-2014 | 0.399
|  | P = 0.02 | 2005-2014 | 0.511
|  | P = 0.01 | 2005-2014 | 0.585
|  | P = 0.001 | 2005-2014 | 0.76