## Belpre
|  | 2014 | 2015 | 2016 | 2017 | 2018 | 2019 | 2020 | 2021 | 2022 | 2023 | Min | Max
Minimum Water-Level Elevation | Feet | 2039.5 | 2038.95 | 2039.12 | 2039.966 | 2039.75 | 2040.95 | 2042.86 | 2043 | 2041.54 | 2040.05 | 2038.95 | 2043
| Date | 9/12/14 9/21/14 | 2015-09-11 | 8/25/16 8/29/16 | 1/3/17 1/4/17 | 2018-09-21 | 2019-01-01 | 2020-09-22 | 2021-09-22 | 2022-12-03 | 2023-12-09 | 2015 | 2021
Maximum Observed Recovery Elevation | Feet | NA | 2040.2 | 2040.04 | 2041.006 | 2041.09 | 2043.54 | 2043.79 | 2044.05 | 2043.8 | 2041.73 | 2040.04 | 2044.05
| Date | NA | 2015-05-25 | 2016-12-25 | 7/17/17 7/21/17 | 2018-12-27 | 2019-12-28 | 2020-06-21 | 2021-05-19 | 2022-03-22 | 2023-02-26 | 2016 | 2021
Apparent Recovery | Feet | NA | 0.7 | 1.09 | 1.89 | 1.12 | 3.79 | 2.94 | 1.19 | 0.8 | 0.19 | 0.19 2023 | 3.79 2019
Annual Change in Maximum Observed Recovery | Feet | NA | NA | -0.16 | +0.97 | +0.08 | +2.45 | +0.25 | 0.26 | -0.25 | -2.07 | -2.07 | +2.45
[12 empty] | 2024 | 2019
Recovery Season | Start | NA | 2014-09-23 | 2015-09-11 | 2016-08-29 | 2017-10-15 | 2018-10-02 | 2019-12-31 | 2020-09-28 | 2021-09-03 | 2022-10-07
| End | NA | 2015-06-20 | 2016-06-20 | 2017-07-21 | 2018-05-28 | 2019-12-31 | 2020-05-01 | 2021-06-19 | 2022-06-13 | 2023-06-04
| Length (Days) | NA | 269.7 | 282.9 | 326.38 | 225.5 | 455.2 | 576.5*** | 264.4 | 272.8 | 239.5 | 225.5 | 576.5
[12 empty] | 2018 | 2018-20
Pumping During Recovery Season | Days | NA | 5.6 | NA | 33.4 | 29.7 | NA | NA | NA | NA | NA | 5.6 | 33.4
[12 empty] | 2015 | 2017
Length of Pumping Season | Days | NA | 83 | 70.3 | 85.7 | 85.5 | NA | 120.4 | 149.6 | 155.2 | 146.5 | 70.3 | 155.2
[12 empty] | 2016 | 2022
2-mi Radius Water Use | Irrigated Acres | 2332 | 2530 | 2520 | 2246 | 2508 | 1942 | 2277 | 2454 | 2506 | 2400 | 1942 | 2530
[12 empty] | 2019 | 2015
| Total Use (ac-ft) | 2003.9 | 2366.3 | 1916.6 | 2336.15 | 1953.08 | 1887.38 | 2055.66 | 2937.84 | 3677.48 | 2819.46 | 1887.38 | 2937.84
[12 empty] | 2019 | 2021
| Irrigation Use Only (ac-ft) | 2003.9 | 2366.3 | 1916.6 | 2336.15 | 1953.08 | 1887.38 | 2055.66 | 2937.84 | 3677.48 | 2819.46 | 1887.38 | 3677.48
[12 empty] | 2019 | 2022
| Use per Irrigated Acre (ft) | 0.85 | 0.94 | 0.76 | 1.04 | 0.78 | 0.97 | 0.9 | 1.2 | 1.47 | 1.17 | 0.76 | 1.47
[12 empty] | 2016 | 2022
a2013 Irrigated Acres – 2442, Irrigation use only – 2445.9 ac-ft, Use per Irrigated Acre – 1.00 ft
***Graph shows no pumping signal from 10/2/18 to 5/1/20 other than a change in slope from 7/19/19 to 8/8/19 | bar: 2015-06-20 to 2019-12-31

## Belpre_B
Date | WL Elevation (ft) | Indicated Annual WL Change (ft) | Method
2014-01-15 | 2040.45a | NA | Electric Tape
| NA | NA | Transducer
2015-01-06 | 2039.78a | -0.67 | Electric Tape
| 2039.76b | NA | Transducer
2016-01-05 | 2039.48a | -0.3 | Electric Tape
| 2039.48b | -0.28 | Transducer
2017-01-03 | 2039.93a | 0.45 | Electric Tape
| 2039.97b | 0.49 | Transducer
2018-01-04 | 2040.70a | 0.77 | Electric Tape
| 2040.74b | 0.77 | Transducer
2019-01-09 | 2040.92a | 0.22 | Electric Tape
| 2040.98b | 0.24 | Transducer
2020-01-06 | 2043.39a | 2.47 | Electric Tape
| 2043.45b | 2.53 | Transducer
2021-01-05 | 2043.56a | 0.17 | Electric Tape
| 2043.50b | 0.05 | Transducer
2022-01-05 | 2043.56a | 0 | Electric Tape
| 2043.45b | -0.05 | Transducer
2023-01-09 | 2041.61a | -1.95 | Electric Tape
| 2041.61b | -1.84 | Transducer
2024-01-29 | 2040.12a | -1.49 | Electric Tape
| 2040.11b | -1.5 | Transducer
a Electric tape measurements are from annual water-level measurement program (http://hercules.kgs.ku.edu/geohydro/wizard/wizardwelldetail.cfm?usgs_id=375926099064001).
c Average of values over time interval 0800-1600, not corrected for barometric pressure.

## Larned LEC2
|  | 2018 | 2019 | 2020 | 2021 | 2022 | 2023c | Min | Max
Minimum Water-Level Elevation | Feet | 1938.43 | 1942.74 | 1941.75 | 1940.12 | 1939.34 | 1939.41 | 1938.43 | 1942.74
| Date | 2018-07-25 | 2019-04-28 | 2020-07-07 | 2021-08-05 | 2022-07-23 | 2023-11-16 | 2018 | 2019
Maximum Observed Recovery Elevation | Feet | NA | 1944.13b | 1946.883 | 1945.8 | 1944.54 | 1943.56 | 1943.56 | 1946.88
| Date | NA | 2019-04-10 | 2020-01-01 | 2/14/21 3/31/21 | 2022-01-20 | 2023-02-27 | 2019 | 2020
Apparent Recovery | Feet | NA | 5.7 | 4.14 | 4.05 | 4.42 | 4.22 | 4.42 2022 | 5.7 2019
Annual Change in Maximum Observed Recovery | Feet | NA | NA | 2.75 | -1.08 | -1.26 | -0.98 | -1.26 | 2.75
[8 empty] | 2022 | 2020
Recovery Season | Start | NA | 2018-09-01 | 2019-09-19 | 2020-08-18 | 2021-08-05 | 2022-08-08
| End | NA | 2019-04-13 | 2020-04-15 | 2021-04-01 | 2022-02-27 | 2023-03-14
| Length (Days) | NA | 223.5 | 209.4 | 225.4 | 206.1 | 217.8 | 209.4 | 225.4
[8 empty] | 2020 | 2021
Pumping During Recovery Season | Days | NA | 7.6 | 7.9 | 15.3 | 15.9 | 23.3 | 7.6 | 23.3
[8 empty] | 2019 | 2023
Length of Pumping Season | Days | NA | 161.5 | 144.1 | 125 | 162.1 | 234.1c | 125 | 162.1
[8 empty] | 2021 | 2022
2-mi Radius Water Usea | Irrigated Acres | 2647 | 2631 | 2640 | 2788 | 2668 | 2763 | 2631 | 2788
[8 empty] | 2019 | 2021
| Total Use (ac-ft) | 2697.81 | 2559.19 | 3198.92 | 3189.29 | 3128.77 | 2949.44 | 2559.19 | 3198.92
[8 empty] | 2019 | 2020
| Irrigation Use Only (ac-ft) | 2531.63 | 2436.19 | 3067.33 | 3089.08 | 2980.31 | 2339.64 | 2436.19 | 3089.08
[8 empty] | 2019 | 2021
| Use per Irrigated Acre (ft) | 0.96 | 0.93 | 1.16 | 1.11 | 1.12 | 0.87 | 0.87 | 1.16
[8 empty] | 2023 | 2020
a2017 Irrigated Acres—2,726, Total—3,283.18 ac-ft, Irrigation use only—3,089.14 ac-ft, Use per Irrigated Acre— 1.33 ft
bMajor recharge event occurred in May and June 2019, Max elevation of water increased to 1948.31 on 6/27/19
cNo sensor data from 6/5/2023 to 11/3/2023, replaced both sensor and cable.

## Larned LEC2B
Date | WL Elevation (ft) | Indicated Annual WL Change (ft) | Method a,b
2019-01-23 | 1943.7 | NA | Steel tape a
| 1943.78 | NA | Transducer b
2020-01-09 | 1946.68 | 2.98 | Steel tape a
| 1946.8 | 3.02 | Transducer b
2021-01-05 | 1944.95 | -1.73 | Steel tape a
| 1945.13 | -1.67 | Transducer b
2022-01-05 | 1944.01 | -0.94 | Steel tape a
| 1943.93 | -1.2 | Transducer b
2023-01-10 | 1942.4 | -1.61 | Steel tape a
| 1942.62 | -1.31 | Transducer b
2024-02-07 | 1941.51 | -0.89 | Steel tape a
| 1941.12 | -1.5 | Transducer b
a Steel tape measurements are from annual water-level measurement program (http://hercules.kgs.ku.edu/geohydro/wizard/wizardwelldetail.cfm?usgs_id= 381213098595601).
b Average of values over time interval 0800–1600, not corrected for barometric pressure.

## Rozel
|  | 2021 | 2022 | 2023 | Min | Max
Minimum Water-Level Elevation | Feet | 2041.79 | 2040.31 | 2038.6 | 2038.6 | 2041.79
| Date | 12/2/21b | 2022-12-23 | 2023-12-31 | 2023 | 2021
Maximum Observed Recovery Elevation | Feet | NA | 2042.175 | 2040.42 | 2040.42 | 2042.18
| Date | NA | 2022-04-12 | 2023-01-02 | 2023 | 2022
Apparent Recovery | Feet | NA | 0.39 | 0.11 | 0.11 | 0.39
Annual Change in Maximum Observed Recovery | Feet | NA | NA | -1.76
Recovery Season | Start | NA | NA | NA
| End | NA | 2022-06-14 | NA
| Length (Days) | NA | NA | NA
Pumping During Recovery Season | Days | NA | NA | NA
Length of Pumping Season | Days | NA | 358+C | 681+d
2-mi Radius Water Usea | Irrigated Acres | 3057 | 3102 | 3189 | 3057 | 3189
[5 empty] | 2021 | 2023
| Total Use (ac-ft) | 2918.24 | 4193.58 | 3534.87 | 2918.24 | 4193.58
[5 empty] | 2021 | 2022
| Irrigation Use Only (ac-ft) | 2918.24 | 4193.58 | 3534.87 | 2918.24 | 4193.58
[5 empty] | 2021 | 2022
| Use per Irrigated Acre (ft) | 0.95 | 1.35 | 1.11 | 0.95 | 1.35
[5 empty] | 2021 | 2022
a2020 Irrigated Acres—3,017, Total—2,870.93 ac-ft, Irrigation use only—2,870.93 ac-ft, Use per Irrigated Acre— 0.95 ft
b Sensor and telemetry installed on 12/2/21
C Water levels still declining at last download on 6/8/23
d Water levels still declining at last download on 4/26/24

## Rozel_B
Date | WL Elevation (ft) | Indicated Annual WL Change (ft) | Method a,b
2022-01-05 | 2042.08 | NA | Electric tape a
| 2042 | NA | Transducer b
2023-01-06 | 2040.36 | -1.72 | Electric tape a
| 2040.35 | -1.65 | Transducer b
2024-01-31 | 2038.53 | -1.83 | Electric tape a
| 2038.56 | -1.79 | Transducer b
a Electric tape measurements are quarterly water-level measurement program of GMD5 (http://hercules.kgs.ku.edu/geohydro/wizard/wizardwelldetail.cfm?usgs_id= 381227099273701).
b Average of values over time interval 0800–1600, not corrected for barometric pressure.

## Trousdale
|  | 2021 | 2022 | 2023 | Min | Max
Minimum Water-Level Elevation | Feet | 2049.77 | 2047.56 | 2045.45 | 2045.45 | 2049.77
| Date | 8/29/21b | 2022-09-22 | 2023-09-09 | 2023 | 2021
Maximum Observed Recovery Elevation | Feet | NA | 2051.78 | 2048.21 | 2048.21 | 2051.78
| Date | NA | 2022-04-29 | 2023-04-13 | 2023 | 2022
Apparent Recovery | Feet | NA | 2.01 | 0.65 | 0.65 | 2.01
Annual Change in Maximum Observed Recovery | Feet | NA | NA | -3.57
Recovery Season | Start | NA | 2021-08-29 | 2022-09-21
| End | NA | 2022-05-14 | 2023-04-14
| Length (Days) | NA | 257.9 | 205.2 | 205.2 | 257.9
[5 empty] | 2023 | 2022
Pumping During Recovery Season | Days | NA | NA | NA
Length of Pumping Season | Days | NA | 132.1 | 147.2 | 132.1 | 147.2
[5 empty] | 2022 | 2023
2-mi Radius Water Usea | Irrigated Acres | 2877 | 2878 | 2846 | 2877 | 2878
[5 empty] | 2021 | 2022
| Total Use (ac-ft) | 3654.8 | 4472.37 | 3687.76 | 3654.8 | 4472.37
[5 empty] | 2021 | 2022
| Irrigation Use Only (ac-ft) | 3647.2 | 4464.2 | 3682.73 | 3647.2 | 4464.2
[5 empty] | 2021 | 2022
| Use per Irrigated Acre (ft) | 1.27 | 1.55 | 1.29 | 1.27 | 1.55
[5 empty] | 2021 | 2022
a2020 Irrigated Acres—2,952, Total—3,205.25 ac-ft, Irrigation use only—3,193.52 ac-ft, Use per Irrigated Acre— 1.08 ft
b Sensor and telemetry installed on 8/11/21

## Trousdale_B
Date | WL Elevation (ft) | Indicated Annual WL Change (ft) | Method a,b
2022-01-03 | 2051.45 | NA | Electric tape a
| 2051.19 | NA | Transducer b
2023-01-04 | 2047.87 | -3.58 | Electric tape a
| 2047.87 | -3.32 | Transducer b
2024-01-02 | 2045.68 | -2.19 | Electric tape a
| 2045.72 | -2.15 | Transducer b
a Electric tape measurements are quarterly water-level measurement program of GMD5 (http://hercules.kgs.ku.edu/geohydro/wizard/wizardwelldetail.cfm?usgs_id= 374825099043401).
b Average of values over time interval 0800–1600, not corrected for barometric pressure.

## St John
|  | 2023b | Min | Max
Minimum Water-Level Elevation | Feet | 1867.89
| Date | 2023-11-12
Maximum Observed Recovery Elevation | Feet | 1868.26
| Date | 2023-11-21
Apparent Recovery | Feet
Annual Change in Maximum Observed Recovery | Feet
Recovery Season | Start
End
Length (Days)
Pumping During Recovery Season | Days
Length of Pumping Season | Days
2-mi Radius Water Usea | Irrigated Acres
Total Use (ac-ft)
Irrigation Use Only (ac-ft)
Use per Irrigated Acre (ft)
a2023 Irrigated Acres—1,292, Total—1,493.97 ac-ft, Irrigation use only—1,493.97 ac-ft, Use per Irrigated Acre— 1.16 ft
b Sensor and telemetry installed on 11/09/23

## St John_B
Date | WL Elevation (ft) | Indicated Annual WL Change (ft) | Method a,b
2024-01-03 | 1868.25 | NA | Electric tape a
| 1868.24 | NA | Transducer b
a Electric tape measurements are quarterly water-level measurement program of GMD5 (http://hercules.kgs.ku.edu/geohydro/wizard/wizardwelldetail.cfm?usgs_id= 380000098415902).
b Average of values over time interval 0800–1600, not corrected for barometric pressure.