## Lane IW
General characteristics of the Lane County index well hydrograph and local water-use data.
|  | 2016 | 2017 | 2018 | 2019 | 2020 | 2021 | 2022 | 2023 | 2024 | 2025
Minimum Water-Level Elevation | Feet | 2766.7401 | 2766.8388 | 2766.9152 | 2767.4919 | 2767.715 | 2768.3221 | 2767.5809 | 2767.7791 | 2768.097
| Date | 2016-09-17 18:00 | 2017-09-24 23:00 | 2018-09-08 09:00 | 2019-02-24 08:00 | 2020-07-21 10:00 | 2021-09-12 21:00 | 2022-11-10 03:00 | 2023-05-30 20:00 | 2024-07-15 23:00
Maximum Observed Recovery Elevation | Feet | NA | 2767.766 | 2768.2865 | 2768.8064 | 2769.7377 | 2769.104 | 2769.0743 | 2768.3088 | 2768.6203
| Date | NA | 2017-05-03 15:00 | 2018-12-28 17:00 | 2019-05-19 05:00 | 2020-03-20 07:00 | 2021-06-20 | 2022-04-12 03:00 | 2023-03-30 16:00 | 2024-04-16 02:00
Apparent Recovery | Feet | NA | 1.0259 | 1.4477 | 1.8912 | 2.2458 | 1.389 | 0.75225 | 0.72786 | 0.83941
Annual Change in Maximum Observed Recovery | Feet | NA | NA | 0.52047 | 0.51996 | 0.93125 | -0.63364 | -0.029704 | -0.76556 | 0.3115
Recovery Season | Start | NA | 2016-09-09 | 2017-09-23 | 2018-09-04 | 2019-09-12 | 2020-09-15 | 2021-09-30 | 2022-11-15 | 2023-08-25 | 2024-07-16
| End | NA | 2017-06-04 | 2018-03-15 | 2019-07-04 | 2020-05-04 | 2021-06-20 | 2022-04-14 | 2023-03-31 | 2024-04-16
| Length (Days) | NA | 268 | 173 | 303 | 235 | 278 | 196 | 136 | 235
Pumping During Recovery Season | Length (Days) | NA | 17 | 54 | 0 | 0 | 0 | 0 | 0 | 10
Length of Pumping Season | Days | NA | 111 | 173 | 70 | 134 | 102 | 215 | 147 | 91
2-mi Radius Water Usea | Irrigated Acres | 2034 | 2035 | 1938 | 1842 | 1925 | 2419 | 1706 | 1950 | 1674
| Total Use (ac-ft) | 1589 | 1073 | 1069 | 807 | 1381 | 1148 | 1447 | 1042 | 1037
| Use per Irrigated Acre (ft) | 0.78 | 0.52727 | 0.5516 | 0.43811 | 0.7174 | 0.47458 | 0.84818 | 0.53436 | 0.61947
a2015 Irrigated Acres—2,237, Total use—1,668.0 ac-ft, Use per Irrigated Acre—0.75 ft.

## Scott IW
General characteristics of the Scott County index well hydrograph and local water-use data.
|  | 2007 | 2008 | 2009 | 2010 | 2011 | 2012 | 2013 | 2014 | 2015 | 2016 | 2017 | 2018 | 2019 | 2020 | 2021 | 2022 | 2023 | 2024 | 2025 | Min | Max
Minimum Water-Level | Feet | < 2,833.4 | 2832.0701 | 2831.0679 | 2830.7251 | 2829.2755 | 2828.3367 | 2827.1137 | 2825.4371 | 2825.0796 | 2825.3413 | 2824.8087 | 2824.3805 | 2825.1818 | 2823.9914 | 2823.3029 | 2821.8977 | 2821.4559 | 2821.3818 |  | 2821.3818 | <2,833.4
Elevation | Date | 2007-11-05 | 2008-09-05 12:00 | 2009-08-30 10:00 | 2010-08-24 09:00 | 2011-08-29 03:01 | 2012-09-07 09:00 | 2013-09-07 12:00 | 2014-08-31 14:00 | 2015-09-11 03:00 | 2016-08-25 09:00 | 2017-09-05 09:00 | 2018-08-28 13:00 | 2019-09-08 08:00 | 2020-08-28 23:00 | 2021-09-04 10:00 | 2022-11-06 11:00 | 2023-09-09 09:00 | 2024-08-25 23:00 |  | 2024 | 2007
Maximum Recovery | Feet | NA | 2835.6502 | 2834.5503 | 2834.0574 | 2833.3054 | 2832.3278 | 2830.9373 | 2830.0858 | 2829.059 | 2828.7788 | 2828.0694 | 2827.9273 | 2828.5596 | 2828.0168 | 2827.1036 | 2826.6904 | 2824.9673 | 2824.8212 |  | 2824.8212 | 2835.6502
Elevation | Date | NA | 2008-03-04 16:00 | 2009-02-09 05:00 | 2010-04-01 18:00 | 2011-03-11 06:00 | 2012-02-28 13:00 | 2013-03-09 05:00 | 2014-03-13 16:00 | 2015-02-22 08:00 | 2016-02-27 17:00 | 2017-06-04 17:00 | 2018-03-15 17:00 | 2019-06-21 03:00 | 2020-03-19 14:00 | 2021-03-29 17:00 | 2022-03-29 12:00 | 2023-03-19 18:00 | 2024-03-24 16:00 |  | 2024 | 2008
Apparent | Feet | NA | >2.3 | 2.4802 | 2.9895 | 2.5803 | 3.0524 | 2.6005 | 2.9721 | 3.6219 | 3.6993 | 2.7281 | 3.1186 | 4.1791 | 2.835 | 3.1122 | 3.3875 | 3.0695 | 3.3648 |  | >2.3 (2008) | 4.2 (2019)
Recovery
Annual Change in Max. Recovery | Feet | NA | NA | -1.0999 | -0.4929 | -0.752 | -0.97756 | -1.3906 | -0.85152 | -1.0268 | -0.28014 | -0.70944 | -0.14212 | 0.63235 | -0.54285 | -0.91324 | -0.41315 | -1.7231 | -0.14604 |  | -1.72 (2023) | 0.63 (2019)
Recovery | Start | NA | <8/21/2007 | 2008-09-13 | 2009-08-30 | 2010-08-29 | 2011-09-01 | 2012-09-07 | 2013-09-14 | 2014-09-04 | 2015-09-16 | 2016-08-29 | 2017-09-05 | 2018-08-28 | 2019-09-08 | 2020-09-05 | 2021-09-04 | 2022-11-09 | 2023-09-10 | 2024-10-22
Season | End | NA | 2008-03-11 | 2009-04-02 | 2010-04-05 | 2011-03-17 | 2012-03-12 | 2013-03-11 | 2014-03-13 | 2015-03-09 | 2016-03-04 | 2017-07-02 | 2018-03-22 | 2019-07-08 | 2020-03-21 | 2021-04-01 | 2022-03-31 | 2023-03-20 | 2024-03-28
| Length (Days) | NA | >203 | 201.3 | 217.8 | 200.2 | 192.8 | 185.2 | 180.3 | 185.3 | 169.8 | 307 | 198 | 314 | 195 | 208 | 208 | 131 | 200 |  | 131 (2023) | 314 (2019)
Pumping in | Length (Days) | NA | >48.2 | 13.7 | 21 | 12.8 | 8.7 | 5 | 8.6 | 0a | 0a | 40 | 8 | 0 | 10 | 23 | 7 | 0 | 11 |  | 0 (2015, 2016, 2019) | >48.2 (2008)
Recovery
Season
Length of | Days | NA | 182.3 | 150 | 145.7 | 168.1 | 186.42 | 186.7 | 175.1 | 191.2 | 177.8 | 65 | 159 | 62 | 168 | 156 | 223 | 174 | 208 |  | 62 (2019) | 223 (2022)
Pumping
Season
2-mi Radius | Irrigated Acres | 4132 | 3950 | 3923 | 3665 | 4078 | 3734 | 3857 | 3649 | 3309 | 3279 | 3000 | 2913 | 2954 | 3044 | 3051 | 2949 | 2928 | 2852 |  | 2,852 (2024) | 4,132 (2007)
Water Use | Total Use (ac-ft) | 3175.1 | 4059 | 2955.5 | 3035.9 | 3595.6 | 3760.8 | 3228.2 | 3460.7 | 2795.7 | 2591 | 2231 | 2323 | 2110 | 2854 | 2582 | 3313 | 2295 | 1936 |  | 1,936 (2024) | 4,059.0 (2008)
| Irrigation Use Only (ac-ft) | 3095.8 | 4014.3 | 2955.5 | 3017.9 | 3580.6 | 3747.7 | 3212 | 3443.2 | 2788.9 | 2591 | 2226 | 2313 | 2098 | 2844 | 2577 | 3312 | 2275 | 1932
| Use per Irrigated Acre (ft) | 0.75 | 1.02 | 0.75 | 0.82 | 0.88 | 1 | 0.83 | 0.94 | 0.84 | 0.79018 | 0.742 | 0.79403 | 0.71022 | 0.9343 | 0.84464 | 1.1231 | 0.77698 | 0.67742 |  | 0.68 (2024) | 1.12 (2022)
a Could not confidently identify any pumping periods during recovery.

## Scott IW - Annual Measurements
Annual water-level measurementa comparison with transducer measurements, Scott County index well.
Date | WL Elevation (ft) | Indicated Annual WL | Method
Change (ft)b
2008-01-07 | 2835.29 | NA | Steel tape
| 2835.10c | NA | Transducer
2009-01-06 | 2834.23 | -1.06 (-1.10) | Steel tape
| 2834.11c | -0.99 | Transducer
2010-01-07 | 2833.49 | -0.74 (-0.49) | Steel tape
| 2833.31c | -0.80 | Transducer
2011-01-07 | 2832.76 | -0.73 (-0.75) | Steel tape
| 2832.64c | -0.67 | Transducer
2012-01-04 | 2831.82 | -0.94 (-0.98) | Steel tape
| 2831.68c | -0.96 | Transducer
2013-01-09 | 2830.34 | -1.48 (-1.39) | Steel tape
| 2,830.25c | -1.43 | Transducer
2014-01-10 | 2829.69 | -0.65 (-0.85) | Steel tape
| 2,829.44c | -0.81 | Transducer
2015-01-08 | 2828.33 | -1.36 (-1.03) | Steel tape
| 2,828.28c | -1.16 | Transducer
2016-01-07 | 2828.11 | -0.22 (-0.28) | Steel tape
| 2,828.05c | -0.23 | Transducer
2017-01-10 | 2827.41 | -0.70 (-0.71) | Steel tape
| 2,827.36c | -0.69 | Transducer
2018-01-02 | 2827.27 | -0.14 (-0.14) | Steel tape
| 2,827.27c | -0.09 | Transducer
2019-01-07 | 2827.22 | -0.05 (+0.63) | Steel tape
| 2,827.24c | -0.03 | Transducer
2020-01-06 | 2827.21 | -0.01 (-0.54) | Steel tape
| 2,827.18c | -0.06 | Transducer
2021-01-04 | 2826.12 | -1.09 (-0.91) | Steel tape
| 2,826.05c | -1.13 | Transducer
2022-01-03 | 2825.67 | -0.45 (-0.41) | Steel tape
| 2,825.70c | -0.35 | Transducer
2023-01-04 | 2823.92 | -1.75 (-1.72) | Steel tape
| 2,823.95c | -1.75 | Transducer
2024-01-03 | 2823.9 | -0.02 (-0.15) | Steel tape
| 2,824.34c | 0.39 | Transducer
2025-01-07 | 2823.29 | -0.61 (NA) | Steel tape
| 2,823.30c | -1.04 | Transducer
a Steel tape measurements are from annual water-level measurement program (http://hercules.kgs.ku.edu/geohydro/wizard/wizardwelldetail.cfm?usgs_id=391404101010701).
b Value in ( ) is the decline in the maximum recovered water level measured by the index well transducer.
c Average of values over time interval 0800–1600.

## Wallace IW
General characteristics of the Wallace County index well hydrograph and local water-use data.
|  | 2016 | 2017 | 2018 | 2019 | 2020 | 2021 | 2022 | 2023 | 2024 | 2025
Minimum Water-Level Elevation | Feet | 3562.6 | 3562 | 3559.82 | 3558.3 | 3552.8 | 3549.2 | 3543.39 | 3541.47 | 3536.89
| Date | 2016-08-25 | 2017-09-05 | 2018-09-29 | 2019-10-03 | 2020-09-05 | 2021-09-21 | 2022-09-21 | 2023-10-15 | 2024-11-07
Maximum Observed Recovery Elevation | Feet | NA | 3567.1 | 3565.36 | 3564.12 | 3562 | 3556.6 | 3552.91 | 3546.14 | 3543.64
| Date | NA | 2017-06-10 | 2018-03-16 | 2019-03-13 | 2020-03-28 | 2021-04-06 | 2022-03-29 | 2023-02-14 | 2024-02-27
Apparent Recovery | Feet | NA | 4.5 | 3.36 | 4.3 | 3.7 | 3.8 | 3.71 | 2.75 | 2.17
Annual Change in Maximum Observed Recovery | Feet | NA | NA | -1.74 | -1.24 | -2.12 | -5.4 | -3.69 | -6.77 | -2.5
Recovery Season | Start | NA | 2016-08-25 | 2017-09-17 | 2018-09-04 | 2019-09-13 | 2020-09-05 | 2021-09-08 | 2022-09-21 | 2023-10-06 | 2024-10-15
| End | NA | 2017-06-13 | 2018-03-19 | 2019-07-20 | 2020-04-03 | 2021-06-06 | 2022-04-01 | 2023-03-21 | 2024-04-06
| Length (Days) | NA | 292 | 183 | 319 | 203 | 274 | 205 | 181 | 183
Pumping During Recovery Season | Length (Days) | NA | 0 | 0 | 0 | 0 | 0 | 0 | 0 | 0
Length of Pumping Season | Days | NA | 84 | 169 | 55 | 155 | 94 | 173 | 199 | 192
2-mi Radius Water Usea | Irrigated Acres | 4350 | 4887 | 4392 | 5414 | 4300 | 4898 | 4998 | 5001 | 4918
| Total Use (ac-ft) | 4560 | 3492 | 3852 | 3852 | 6365 | 5108 | 7346 | 4316 | 5885
| Irrigation Use Only (ac-ft) | 4508 | 3446 | 3800 | 3800 | 6299 | 5039 | 7284 | 4271 | 5825
| Use per Irrigated Acre (ft) | 1.05 | 0.70514 | 0.86521 | 0.70188 | 1.4649 | 1.0288 | 1.4574 | 0.85403 | 1.1844
a2015 Irrigated Acres—4,590, Total use—3,226 ac-ft, Irrigation use—3,174.7 ac-ft, Use per Irrigated Acre—0.69 ft.

## Wichita IW
General characteristics of the Wichita County index well hydrograph and local water-use data.
|  | 2016 | 2017 | 2018 | 2019 | 2020 | 2021 | 2022 | 2023 | 2024
Minimum Water-Level Elevation | Feet | bar: 2016 to 2024
Date | bar: 2016 to 2024
Maximum Observed Recovery Elevation | Feet | bar: 2016 to 2024
Date | bar: 2016 to 2024
Apparent Recovery | Feet | bar: 2016 to 2024
Annual Change in Maximum Observed Recovery | Feet | bar: 2016 to 2024
Recovery Season | Start | bar: 2016 to 2024
End | bar: 2016 to 2024
Length (Days) | bar: 2016 to 2024
Pumping During Recovery Season | Length (Days) | bar: 2016 to 2024
Length of Pumping Season | Days | bar: 2016 to 2024
2-mi Radius Water Usea | Irrigated Acres | 2677 | 2870 | 2881 | 2905 | 2792 | 2685 | 2773 | 2664 | 2505
| Total Use (ac-ft) | 2698 | 2377 | 2136 | 1821 | 2293 | 2096 | 2592 | 1532 | 1874
| Use per Irrigated Acre (ft) | 1.01 | 0.82822 | 0.74141 | 0.62685 | 0.82128 | 0.78063 | 0.93473 | 0.57508 | 0.7481
a2015 Irrigated Acres—2,850, Total use—3,005.4 ac-ft, Use per Irrigated Acre—1.05 ft

## Wichita 2 IW
General characteristics of the Wichita County 2 index well hydrograph and local water-use data.
|  | 2022 | 2023 | 2024 | 2025
Minimum Water-Level Elevation | Feet | NA | 3271.87 | 3272.17
| Date | NA | 2023-09-15 | 2024-09-19
Maximum Observed Recovery Elevation | Feet | NA | 3277.22 | 3277.99
| Date | NA | 2023-03-30 | 2024-03-24
Apparent Recovery | Feet | NA | NA | 6.12
Annual Change in Maximum Observed Recovery | Feet | NA | NA | 0.77
Recovery Season | Start | NA | 2022-10-28 | 2023-09-15 | 2024-09-20
| End | 2022-04-11 | 2023-04-09 | 2024-04-07
| Length (Days) | NA | 163 | 205
Pumping During Recovery Season | Length (Days) | NA | 2 | 0
Length of Pumping Season | Days | 200 | 159 | 166
2-mi Radius Water Usea | Irrigated Acres | 4401 | 4315 | 4717
| Total Use (ac-ft) | 3943 | 2406 | 2942
| Use per Irrigated Acre (ft) | 0.89593 | 0.55759 | 0.6237
a2021 Irrigated Acres—4,301, Total use—3,192 ac-ft, Use per Irrigated Acre—0.74 ft