## Colby IW
General characteristics of the Colby index well hydrograph and local water-use data.
|  | 2014 | 2015 | 2016 | 2017 | 2018 | 2019 | 2020 | 2021 | 2022 | 2023 | 2024 | 2025
Minimum Water-Level Elevation | Feet | 3028.5 | 3027.6 | 3026.3 | 3025.2 | 3024.7 | 3024.6 | 3023.5 | 3022.3 | 3020.29 | 3019.84 | 3018.45
| Date | 2014-09-04 | 2015-09-04 | 2016-11-07 | 2017-09-16 | 2018-09-05 | 2019-09-06 | 2020-09-03 | 2021-09-17 | 2022-09-07 | 2023-09-20 | 2024-09-14
Maximum Observed Recovery Elevation | Feet | NA | 3030.4 | 3029.3 | 3027.8 | 3027.3 | 3026.9 | 3026.5 | NA | 3024.48 | 3023.34 | 3022.83
| Date | NA | 2015-03-03 | 2016-03-12 | 2017-02-04 | 2018-04-02 | 2019-03-13 | 2020-04-10 |  | 2022-03-29 | 2023-03-30 | 2024-03-24
Apparent Recovery | Feet | NA | 1.9 | 1.7 | 1.5 | 2.1 | 2.2 | 1.9 | NA | 2.18 | 3.05 | 2.99
Annual Change in Maximum Observed Recovery | Feet | NA | NA | -1.1 | -1.5 | -0.5 | -0.4 | -0.4 | NA | NA | -1.14 | -0.51
Recovery Season | Start | NA | 2014-09-10 | 2015-09-04 | 2016-11-03 | 2017-09-16 | 2018-09-05 | 2019-09-13 | 2020-09-03 | 2021-08-25 | 2022-09-15 | 2023-09-20 | 2024-09-14
| End | NA | 2015-03-18 | 2016-03-28 | 2017-06-10 | 2018-04-30 | 2019-04-10 | 2020-04-18 | NA | 2022-03-28 | 2023-04-17 | 2024-04-15
| Length (Days) | NA | 189 | 203 | 219 | 226 | 217 | 218 | NA | 215 | 214 | 208
Pumping During Recovery Season | Length (Days) | NA | 35.5 | 9.7 | 5.6 | 0 | 0 | 0 | 0 | 0 | 0 | 0
Length of Pumping Season | Days | NA | 170 | 218 | 104 | 128 | 156 | 138 | NA | NA | 156 | 152
2-mi Radius Water Usea | Irrigated Acres | 695 | 719 | 742 | 740 | 677 | 720 | 733 | 750 | 695 | 695 | 683
| Total (ac-ft) | 2575 | 2345 | 2427 | 2043 | 1885 | 1708 | 2256 | 2077 | 2524 | 2021 | 2499
| Irrigation Use Only (ac-ft) | 855 | 807 | 894 | 697 | 537 | 486 | 785 | 603 | 860 | 614 | 802
| Use per Irrigated Acre (ft) | 1.2302 | 1.1224 | 1.2049 | 0.94189 | 0.79321 | 0.675 | 1.0709 | 0.804 | 1.2374 | 0.88345 | 1.1742
a2013 Irrigated Acres—712, Total—2,661.97 ac-ft, Irrigation use only—967.42 ac-ft, Use per Irrigated Acre—1.36 ft.

## Colby IW - Annual Measurements
Annual water-level measurementa comparison with transducer measurements, Colby index well.
Date | WL Elevation (ft) | Indicated Annual WL Change (ft)b | Method
2014-01-02 | 3030.59 | NA | Steel tape
| NA | NA | Transducer
2015-01-02 | 3029.8 | -0.79 (NA) | Steel tape
| 3,029.79c | NA | Transducer
2016-01-02 | 3028.83 | -0.97 (-1.11) | Steel tape
| 3,028.84c | -0.95 | Transducer
2017-01-03 | 3027.08 | -1.75 (-1.49) | Steel tape
| 3,027.11c | -1.73 | Transducer
2018-01-02 | 3026.43 | -0.65 (-0.55) | Steel tape
| 3,026.46c | -0.65 | Transducer
2019-01-02 | 3026.06 | -0.37 (-0.45) | Steel tape
| 3,026.11c | -0.35 | Transducer
2020-01-02 | 3025.5 | -0.56 (-0.40) | Steel tape
| 3,025.55c | -0.56 | Transducer
2021-01-04 | 3024.42 | -1.08 (NA) | Steel tape
| 3,024.49c | -1.06 | Transducer
2022-01-03 | 3023.62 | -0.80 (NA) | Steel tape
| 3,023.62c | -0.87 | Transducer
2023-01-03 | 3022.23 | -1.39 (-1.14) | Steel tape
| 3,022.38c | -1.24 | Transducer
2024-01-02 | 3021.82 | -0.41 (-0.51) | Steel tape
| 3,022.00c | -0.38 | Transducer
2025-01-02 | 3020.52 | -1.30 (NA) | Steel tape
| NAc | NA | Transducer
a Steel tape measurements are from annual water-level measurement program (http://hercules.kgs.ku.edu/geohydro/wizard/wizardwelldetail.cfm?usgs_id=392329101040201).
b Value in ( ) is the change in the maximum recovered water level measured by the index well transducer.
c Average of values over time interval 0800–1600.

## Baalman IW
General characteristics of the Baalman index well hydrograph and local water-use data.
|  | 2015 | 2016 | 2017 | 2018 | 2019 | 2020 | 2021 | 2022 | 2023 | 2024 | 2025
Minimum Water-Level Elevation | Feet | NA | 2702.8 | 2702.8 | 2701.9 | 2701.85 | NA | NA | 2699.1 | 2699.05 | 2697.62
| Date | NA | 2016-08-21 | 2017-08-30 | 2018-08-18 | 2019-08-08 | NA | NA | 2022-09-02 | 2023-09-02 | 8/8,9/24
Maximum Observed Recovery Elevation | Feet | NA | 2714.1 | 2713.2 | 2712.5 | 2712.37 | 2713.3 | 2712 | 2711.79 | 2709.73 | 2709.03
| Date | NA | 2016-05-26 | 2017-05-24 | 2018-04-17 | 2019-05-21 | 2020-06-01 | 2021-05-26 | 2022-04-10 | 2023-03-30 | 2024-04-06
Apparent Recovery | Feet | NA | NA | 10.4 | 9.7 | 10.47 | 11.45 | NA | NA | 10.63 | 9.98
Annual Change in Maximum Observed Recovery | Feet | NA | NA | -0.9 | -0.7 | -0.13 | 0.93 | -1.3 | -0.21 | -2.06 | -0.7
Recovery Season | Start | NA | NA | 2016-08-21 | 2017-08-29 | 2018-08-19 | 2019-08-08 | NA | NA | 2022-09-05 | 2023-09-04 | 2024-08-09
| End | NA | 2016-06-07 | 2017-06-08 | 2018-05-05 | 2019-06-25 | 2020-06-03 | 2021-07-14 | 2022-06-14 | 2023-06-24 | 2024-06-01
| Length (Days) | NA | NA | 291 | 249 | 310 | 300 | NA | NA | 292 | 271
Pumping During Recovery Season | Length (Days) | NA | 0 | 5 | 9 | 3 | 7 | NA | 12 | 8 | 0
Length of Pumping Season | Days | NA | 75 | 82 | 106 | 44 | NA | NA | 83 | 72 | 69
2-mi Radius Water Usea | Irrigated Acres | 3161 | 3160 | 3176 | 3053 | 3064 | 3051 | 3069 | 3030 | 2908 | 3087
| Total (ac-ft) | 2196 | 2661 | 2068 | 1894 | 1170 | 2459 | 2126 | 3242 | 2044 | 2877
| Use per Irrigated Acre (ft) | 0.69 | 0.84 | 0.65113 | 0.62037 | 0.38185 | 0.80597 | 0.69273 | 1.07 | 0.70289 | 0.93197
a2012 Irrigated Acres-3,081, Total Water Use-3,893.9 ac-ft, Use per Irrigated Acre-1.26 ft.
2013 Irrigated Acres-3,134, Total Water Use-2,581.5 ac-ft, Use per Irrigated Acre-0.82 ft.
2014 Irrigated Acres-3,150, Total Water Use-2,671.9 ac-ft, Use per Irrigated Acre-0.85 ft.

## Beckman IW
General characteristics of the Beckman index well hydrograph and local water-use data.
|  | 2014 | 2015 | 2016 | 2017 | 2018 | 2019 | 2020 | 2021 | 2022 | 2023 | 2024 | 2025
Minimum Water-Level Elevation | Feet | 2,649.7b | NAc | 2679.5 | 2679.5 | 2679.1 | 2650.01 | 2649.5 | 2649.1 | 2648.8 | 2649.4 | 2648.67
| Date | 9/5/14b | NAc | 2016-08-29 | 2017-09-05 | 2018-08-28 | 2019-08-08 | 2020-08-31 | 2021-09-03 | 2022-09-10 | 2023-10-15 | 2024-08-09
Maximum Observed Recovery Elevation | Feet | 2684.8 | NAc | NAd | 2683.4 | 2683.4 | 2685.47 | 2683.4 | 2681.5 | 2680.55 | 2678.74 | 2678.83
| Date | 2014-03-17 | NAc | NAd | 2017-06-09 | 2018-04-08 | 2019-06-30 | 2020-04-26 | 2021-03-29 | 2022-04-12 | 2023-03-30 | 2024-03-24
Apparent Recovery | Feet | NA | NAc | NAd | 3.9 | 3.9 | 6.37 | 33.39 | 32 | 31.45 | 29.94 | 29.43
Annual Change in Maximum Observed Recovery | Feet | NA | NAc | NAd | NA | 0 | 2.07 | -2.07 | -1.9 | -0.95 | -1.81 | 0.09
Recovery Season | Start | NA | 9/9/14b | 2015-09-06 | 2016-08-30 | 2017-09-09 | 2018-08-17 | 2019-08-24 | 2020-10-01 | 2021-09-28 | 2022-11-03 | 2023-10-15 | 2024-08-27
| End | 2014-05-02 | 2015-06-20 | NAd | 2017-06-10 | 2018-04-25 | 2019-06-30 | 2020-04-30 | 2021-04-11 | 2022-04-14 | 2023-04-11 | 2024-04-10
| Length (Days) | NA | 284b | NAd | 284 | 228 | 317 | 250 | 192 | 198 | 159 | 178
Pumping During Recovery Season | Length (Days) |  | >2.7 | 3.2 | 0 | 0 | 0 | 0 | 0 | 6 | 0 | 0
Length of Pumping Season | Days | 130b | 78 | NAd | 91 | 114 | 55 | 154 | 170 | 203 | 187 | 139
2-mi Radius Water Usea | Irrigated Acres | 3740 | 3624 | 3413 | 2944 | 3067 | 3059 | 3728 | 3889 | 3478 | 3801 | 3720
| Total (ac-ft) | 3141.9 | 2561.6 | 2752 | 2002 | 2627 | 1817 | 4114 | 3170 | 4346 | 2278 | 3651
| Irrigation Use Only (ac-ft) | 2919.3 | 2401 | 2752 | 1712 | 2263 | 1379 | 3747 | 2874 | 3941 | 1966 | 3369
| Use per Irrigated Acre (ft) | 0.78 | 0.66 | 0.81 | 0.58152 | 0.73785 | 0.4508 | 1.0051 | 0.73901 | 1.1331 | 0.51723 | 0.90565
a2012 Irrigated Acres—3,730, Total use-5,652.9 ac-ft, Irrigation use—5,402.7 ac-ft, Use per Irrigated Acre—1.45 ft
2013 Irrigated Acres—3,837, Total use-3,351.9 ac-ft, Irrigation use—3,123.8 ac-ft, Use per Irrigated Acre—0.81 ft
bValue may be affected by missing data from 10/1/14 to 10/30/14.
cValues affected by calibration issues and thus not reported.
dValues affected by missing data from 5/26/16 to 6/15/16.

## Moss IW
General characteristics of the Moss index well hydrograph and local water-use data.
|  | 2012 | 2013 | 2014 | 2015 | 2016 | 2017 | 2018 | 2019 | 2020 | 2021 | 2022 | 2023 | 2024 | 2025 | Min | Max
Minimum Water-Level Elevation | Feet | 2626.5 | 2626.3 | 2625.9 | 2625.4 | 2625.1 | 2625.2 | 2624.4 | 2624.29 | 2623.1 | 2622.9 | 2621.34 | 2621.79 | 2619.93 |  | 2619.93 | 2626.5
| Date | 2012-09-13 | 2013-09-01 | 2014-09-05 | 2015-09-08 | 2016-08-24 | 2017-09-17 | 2018-08-17 | 2019-08-08 | 2020-09-03 | 2021-09-08 | 2022-10-07 | 5/8/23, 9/5/23 | 2024-08-30 |  | 2024 | 2012
Maximum Observed Recovery Elevation | Feet | NA | 2628.8 | 2628.5 | 2627.8 | 2627.3 | 2627.1 | 2626.8 | 2626.59 | 2626.3 | 2625.4 | 2624.91 | 2623.36 | 2623.49 |  | 2623.49 | 2628.8
| Date | NA | 2013-06-13 | 2014-03-17 | 2015-03-03 | 2016-05-26 | 4/24/17, 5/24/17 | 2018-04-02 | 2019-03-13 | 2020-04-10 | 2021-03-29 | 2022-04-20 | 2/26/23, 3/30/23 | 2024-03-24 |  | 2024 | 2013
Apparent Recovery | Feet | NA | 2.3 | 2.2 | 1.9 | 1.9 | 2.1 | 1.6 | 2.19 | 2.01 | 2.3 | 2.01 | 2.02 | 1.7 |  | 1.6 (2018) | 2.3 (2013)
Annual Change in Maximum Observed Recovery | Feet | NA | NA | -0.3 | -0.7 | -0.5 | -0.2 | -0.3 | -0.21 | -0.29 | -0.9 | -0.49 | -1.55 | 0.13 |  | 0.1 (2024) | -1.5 (2023)
Recovery Season | Start | NA | 2012-08-31 | 2013-09-12 | 2014-08-24 | 2015-09-08 | 2016-08-24 | 2017-09-24 | 2018-08-17 | 2019-08-08 | 2020-09-03 | 2021-09-04 | 2022-08-25 | 2023-08-28 | 2024-08-30
| End | NA | 2013-05-21 | 2014-05-01 | 2015-06-22 | 2016-06-14 | 2017-06-04 | 2018-05-10 | 2019-06-28 | 2020-06-01 | 2021-07-03 | 2022-06-13 | 2023-04-13 | 2024-06-07
| Length (Days) | NA | 263.2 | 231 | 301.8 | 280 | 284 | 228 | 315 | 298 | 303 | 282 | 231 | 284 |  | 228 (2018) | 315 (2019)
Pumping During Recovery Season | Length (Days) | NA | 15.7 | 0 | 0 | 0 | 0 | 0 | 0 | 0 | 3 | 4 | 10 | 7 |  | 0 (2014-2020) | 15.7 (2013)
Length of Pumping Season | Days | NA | 114 | 115 | 78 | 71 | 112 | 99 | 41 | 94 | 63 | 73 | 137 | 84 |  | 41 (2019) | 137 (2023)
2-mi Radius Water Use | Irrigated Acres | 2725 | 2577 | 2644 | 2629 | 2632 | 2389 | 2621 | 2511 | 2737 | 2767 | 2881 | 2723 | 2748 |  | 2,389 (2017) | 2,881 (2022)
| Total (ac-ft) | 4062.2 | 2473.2 | 2599.9 | 2241.9 | 1866 | 1621 | 2003 | 1445 | 2783 | 2324 | 3711 | 1778 | 3197 |  | 1,445 (2019) | 4,062.2 (2012)
| Use per Irrigated Acre (ft) | 1.49 | 0.96 | 0.98 | 0.85 | 0.71 | 0.67853 | 0.76421 | 0.57547 | 1.0168 | 0.8399 | 1.2881 | 0.65296 | 1.1634 |  | 0.58 (2019) | 1.49 (2012)

## Seegmiller IW
General characteristics of the Seegmiller index well hydrograph and local water-use data.
|  | 2012 | 2013 | 2014 | 2015 | 2016 | 2017 | 2018 | 2019 | 2020 | 2021 | 2022 | 2023 | 2024 | 2025 | Min | Max
Minimum Water-Level Elevation | Feet | 2736.5 | 2736.2 | 2735.8 | 2736 | 2734.6 | 2735.4 | 2734.6 | 2735.49 | 2733.4 | 2733.6 | 2732.2 | 2733.19 | 2730.6 |  | 2730.6 | 2736.5
| Date | 2012-08-16 | 2013-08-26 | 2014-08-22 | 2015-09-01 | 2016-08-29 | 9/11/17, 9/14/17 | 2018-08-19 | 2019-08-08 | 2020-09-08 | 2021-09-03 | 2022-09-11 | 2023-10-09 | 2024-08-24 |  | 2024 | 2012
Maximum Observed Recovery Elevation | Feet | NA | 2743 | 2742.9 | 2742.8 | 2742.4 | 2741.7 | 2741.4 | 2741.37 | 2742 | 2740.5 | 2740.2 | 2738.25 | 2738.7 |  | 2738.3 | 2743
| Date | NA | 2013-06-20 | 2014-03-26 | 2015-06-19 | 2016-06-08 | 2017-06-27 | 2018-04-17 | 2019-06-21 | 2020-05-23 | 2021-06-05 | 2022-05-29 | 2023-03-30 | 2024-03-24 |  | 2023 | 2013
Apparent Recovery | Feet | NA | 6.5 | 6.7 | 7 | 6.4 | 7.2 | 6 | 6.77 | 6.51 | 7.1 | 6.6 | 6.05 | 5.51 |  | 5.5 (2024) | 7.2 (2017) | 0.87987
Annual Change in Maximum Observed Recovery | Feet | NA | NA | -0.1 | -0.1 | -0.4 | -0.7 | -0.3 | -0.03 | 0.63 | -1.5 | -0.3 | -1.95 | 0.45 |  | -1.9 (2023) | 0.6 (2020
Recovery Season | Start | NA | 2012-08-25 | 2013-09-11 | 2014-08-22 | 2015-09-05 | 2016-09-02 | 2017-09-14 | 2018-08-19 | 2019-08-08 | 2020-09-08 | 2021-09-17 | 2022-09-16 | 2023-10-09 | 2024-09-01
| End | NA | 2013-06-20 | 2014-03-31 | 2015-06-25 | 2016-06-09 | 2017-07-09 | 2018-06-07 | 2019-06-26 | 2020-06-06 | 2021-06-06 | 2022-07-11 | 2023-06-25 | 2024-04-06
| Length (Days) | NA | 299 | 201 | 307 | 278 | 310 | 266 | 311 | 303 | 271 | 297 | 282 | 180 |  | 180 (2024) | 311 (2019)
Pumping During Recovery Season | Length (Days) | NA | 23.1 | 0 | 5.4 | 5.7 | 3 | 0 | 4 | 0 | 3 | 8 | 8 | 0 |  | 0 (2014, 2018, 2020, 2024) | 23.1 (2013)
Length of Pumping Season | Days | NA | 83 | 144 | 72 | 85 | 67 | 73 | 43 | 94 | 103 | 67 | 106 | 148 |  | 43 (2019) | 148 (2024)
2-mi Radius Water Use | Irrigated Acres | 3716 | 3573 | 3674 | 3682 | 3674 | 3622 | 3946 | 3948 | 3953 | 3953 | 4193 | 3957 | 4079 |  | 3,573 (2013) | 4,193 (2022)
| Total (ac-ft) | 5470.5 | 2874.1 | 3135.7 | 2715 | 3130 | 2196 | 2657 | 1674 | 3948 | 2710 | 4606 | 2041 | 3589 |  | 1,674 (2019) | 5,470.5 (2012)
| Use per Irrigated Acre (ft) | 1.47 | 0.8 | 0.85 | 0.74 | 0.85 | 0.60629 | 0.67334 | 0.42401 | 0.99874 | 0.68556 | 1.0985 | 0.51579 | 0.87987 |  | 0.42 (2019) | 1.47 (2012)

## Steiger IW
Steiger index well local water-use dataa.
|  | 2012 | 2013 | 2014 | 2015 | 2016 | 2017 | 2018 | 2019 | 2020 | 2021 | 2022 | 2023 | 2024 | Min | Max
2-mi Radius Water Use | Irrigated Acres | 1237 | 1237 | 1225 | 1238 | 1234 | 1232 | 1236 | 1236 | 1236 | 1242 | 1145 | 1236 | 1356 | 1,145 (2022) | 1,356 (2024)
| Total (ac-ft) | 1889.6 | 1086.2 | 1166.8 | 976.8 | 1210 | 887 | 877 | 670 | 1351 | 1143 | 1423 | 1028 | 1123 | 670 (2019) | 1,889.6 (2012)
| Irrigation Use Only (ac-ft) | 1869 | 1065 | 1146 | 957 | 1184 | 860 | 846 | 640 | 1321 | 1113 | 1389 | 994 | 1083 | 640 (2019) | 1,869.0 (2012)
| Use per Irrigated Acre (ft) | 1.51 | 0.86 | 0.94 | 0.77 | 0.96 | 0.69805 | 0.68447 | 0.5178 | 1.0688 | 0.89614 | 1.2131 | 0.80421 | 0.79867 | 0.52 (2019) | 1.51 (2012)
aIndividual pumping seasons are difficult to discern on hydrograph so only local water-use data reported here.

## Sherman IW
General characteristics of the Sherman County index well hydrograph and local water-use data.
|  | 2016 | 2017 | 2018 | 2019 | 2020 | 2021 | 2022 | 2023 | 2024 | 2025
Minimum Water-Level Elevation | Feet | NA | NA | NA | 3581.29 | 3577.7 | 3576.5 | 3576.44 | 3595.75 | 3589.89
| Date | NA | NA | NA | 2019-08-03 | 2020-08-22 | 2021-09-03 | 2022-07-20 | 2023-05-06 | 2024-08-06
Maximum Observed Recovery Elevation | Feet | NA | NA | NA | 3621.27 | 3621.6 | 3618 | 3616.28 | 3613.79 | 3615.46
| Date | NA | NA | NA | 2019-06-21 | 2020-04-12 | 2021-04-22 | 2022-03-29 | 2023-03-30 | 2024-03-24
Apparent Recovery | Feet | NA | NA | NA | NA | 40.31 | 40.3 | 39.78 | 37.35 | 19.71
Annual Change in Maximum Observed Recovery | Feet | NA | NA | NA | NA | 0.33 | -3.6 | -1.72 | -2.49 | 1.67
Recovery Season | Start | NA | NA | NA | NA | 2019-09-28 | 2020-09-06 | 2021-09-03 | 2022-08-06 | 2023-09-06 | 2024-09-04
| End | NA | NA | NA | 2019-06-24 | 2020-04-20 | 2021-05-02 | 2022-04-15 | 2023-04-07 | 2024-03-31
| Length (Days) | NA | NA | NA | NA | 205 | 238 | 224 | 244 | 207
Pumping During Recovery Season | Length (Days) | NA | NA | NA | NA | 0 | 12 | 22 | 17 | 0
Length of Pumping Season | Days | NA | NA | NA | 96 | 139 | 124 | 113 | 152 | 157
2-mi Radius Water Usea | Irrigated Acres | 3735 | 4066 | 3983 | 3983 | 3789 | 3924 | 3974 | 3613 | 3424
| Total Use (ac-ft) | 3860 | 2375 | 2232 | 2543 | 4519 | 3567 | 4026 | 2445 | 3596
| Use per Irrigated Acre (ft) | 1.03 | 0.58411 | 0.56038 | 0.63846 | 1.1927 | 0.90902 | 1.0131 | 0.67672 | 1.0502
a2015 Irrigated Acres—3,886, Total use—2,921 ac-ft, Use per Irrigated Acre—0.75 ft

## Sherman 2 IW
General characteristics of the Sherman County 2 index well hydrograph and local water-use data.
|  | 2022 | 2023 | 2024 | 2025
Minimum Water-Level Elevation | Feet | 3363.58 | 3363.28 | 3362.53
| Date | 2022-10-02 | 2023-10-04 | 2024-10-13
Maximum Observed Recovery Elevation | Feet | NA | 3365.22 | 3365.25
| Date | NA | 2023-06-30 | 2024-04-25
Apparent Recovery | Feet | NA | 1.64 | 1.97
Annual Change in Maximum Observed Recovery | Feet | NA | NA | 0.03
Recovery Season | Start | NA | 2022-10-02 | 2023-10-04 | 2024-10-13
| End | 2022-04-26 | 2023-08-07 | 2024-06-01
| Length (Days) | NA | 309 | 241
Pumping During Recovery Season | Length (Days) | NA | 0 | 0
Length of Pumping Season | Days | 159 | 58 | 134
2-mi Radius Water Usea | Irrigated Acres | 2196 | 1608 | 2182
| Total Use (ac-ft) | 2218 | 490 | 2123
| Use per Irrigated Acre (ft) | 1.01 | 0.30473 | 0.97296
a2021 Irrigated Acres—2,196, Total use—1,969 ac-ft, Use per Irrigated Acre—0.90 ft

## Brownville IW
General characteristics of the Brownville index well hydrograph and local water-use data.
|  | 2023 | 2024 | 2025
Minimum Water-Level Elevation | Feet | NA | 3188.5
| Date | NA | 2024-09-01
Maximum Observed Recovery Elevation | Feet | NA | NA
| Date | NA | NA
Apparent Recovery | Feet | NA | NA
Annual Change in Maximum Observed Recovery | Feet | NA | NA
Recovery Season | Start | NA | NA | 2024-09-08
| End | NA | NA
| Length (Days) | NA | NA
Pumping During Recovery Season | Length (Days) | NA | NA
Length of Pumping Season | Days | NA | NA
2-mi Radius Water Usea | Irrigated Acres | 1824 | 1824
| Total Use (ac-ft) | 1652 | 2356
| Irrigation Use Only (ac-ft) | 1652 | 2355
| Use per Irrigated Acre (ft) | 0.9057 | 0.99958

## Cheyenne IW
General characteristics of the Cheyenne County index well hydrograph and local water-use data.
2025
Minimum Water-Level Elevation | Feet
Date
Maximum Observed Recovery Elevation | Feet
Date
Apparent Recovery | Feet
Annual Change in Maximum Observed Recovery | Feet
Recovery Season | Start
End
Length (Days)
Pumping During Recovery Season | Length (Days)
Length of Pumping Season | Days
2-mi Radius Water Usea | Irrigated Acres
Total Use (ac-ft)
Use per Irrigated Acre (ft)
a2024 Irrigated Acres—1,857, Total use—2,798 ac-ft, Use per Irrigated Acre—1.51 ft

## Thomas IW
General characteristics of the Thomas County index well hydrograph and local water-use data.
|  | 2007 | 2008 | 2009 | 2010 | 2011 | 2012 | 2013 | 2014 | 2015 | 2016 | 2017 | 2018 | 2019 | 2020 | 2021 | 2022 | 2023 | 2024 | 2025 | Min | Max
Minimum Water-Level Elevation | Feet | 2970.4088 | 2969.7236 | 2970.5896 | 2970.5953 | 2968.1705 | 2966.268 | 2964.507 | 2963.8107 | 2963.9951 | 2963.8913 | 2965.763 | 2967.4113 | 2967.4008 | 2966.9087 | 2965.6561 | 2963.7295 | 2963.3536 | 2962.2719 |  | 2962.2719 | 2970.5953
| Date | 2007-09-07 11:19 | 2008-09-02 12:00 | 2009-08-25 13:00 | 2010-09-06 22:00 | 2011-09-04 07:01 | 2012-09-13 10:02 | 2013-09-11 07:00 | 2014-08-26 | 2015-09-11 10:00 | 2016-09-01 23:00 | 2017-08-07 06:00 | 2018-05-04 07:00 | 2019-08-09 09:00 | 2020-08-24 01:00 | 2021-09-08 10:00 | 2022-09-10 22:00 | 2023-09-06 07:00 | 2024-08-30 11:00 |  | 2024 | 2010
Maximum Recovery Elevation | Feet | NA | 2975.6325 | 2975.2151 | 2976.2868 | 2974.9875 | 2973.5967 | 2971.7158 | 2970.1316 | 2969.7033 | 2969.175 | 2969.3891 | 2970.7579 | 2972.0349 | 2972.5561 | 2971.7888 | 2971.1671 | 2968.6706 | 2968.9556 |  | 2968.6706 | 2976.2868
| Date | NA | 2008-04-30 06:00 | 2009-05-12 21:00 | 2010-06-10 21:00 | 2011-03-11 08:00 | 2012-04-27 11:00 | 2013-05-07 19:00 | 2014-03-17 21:00 | 2015-06-10 20:00 | 2016-05-26 19:00 | 2017-06-10 04:00 | 2018-12-30 15:00 | 2019-03-13 15:00 | 2020-04-11 20:00 | 2021-04-22 17:00 | 2022-04-10 02:00 | 2023-04-06 10:00 | 2024-03-24 16:00 |  | 2023 | 2010
Apparent Recovery | Feet | NA | 5.2237 | 5.4915 | 5.6972 | 4.3922 | 5.4263 | 5.4478 | 5.6246 | 5.8926 | 5.1799 | 5.4978 | 4.9949 | 4.6236 | 5.1553 | 4.8801 | 5.511 | 4.9411 | 5.602 |  | 4.39 (2011) | 5.98 (2015)
Change in Maximum Recovery | Feet | NA | NA | -0.41746 | 1.0717 | -1.2993 | -1.3907 | -1.8809 | -1.5842 | -0.42826 | -0.52835 | 0.21417 | 1.3688 | 1.277 | 0.52114 | -0.76727 | -0.62174 | -2.4965 | 0.28509 |  | -2.50 (2023) | +1.37 (2018)
Recovery Season | Start | NA | 2007-09-08 | 2008-09-08 | 2009-08-26 | 2010-09-06 | 2011-09-06 | 2012-09-17 | 2013-09-13 | 2014-08-28 | 2015-09-11 | 2016-09-07 | 2017-09-11 | NA | 2019-08-11 | 2020-08-24 | 2021-09-10 | 2022-09-11 | 2023-09-06 | 2024-09-02
| End | NA | 2008-05-12 | 2009-06-24 | 2010-06-24 | 2011-03-17 | 2012-05-04 | 2013-05-09 | 2014-03-24 | 2015-06-24 | 2016-06-02 | 2017-06-22 | 2018-05-11 | 2019-06-30 | 2020-06-01 | 2021-06-19 | 2022-04-10 | 2023-06-23 | 2024-04-22
| Length (Days) | NA | 247.2 | 289.5 | 301.4 | 191.4 | 241.3 | 233.7 | 191.9 | 300 | 265 | 288 | 242 | NA | 295 | 299 | 212 | 285 | 229 |  | 191.4 (2011) | 301.4 (2010)
Pumping During Recovery Season | Length (Days) | NA | 5 | 17 | 2.2 | 18.4 | 14 | 0a | 7.6 | 9.7 | 24.7 | 2 | NA | NA | 9 | 18 | 0 | 22 | 0 |  | 0a (2013, 2022, 2024) | 24.7 (2016)
Length of Pumping Season | Days | NA | 119 | 63 | 74 | 173 | 136 | 127 | 157 | 79 | 97 | 81 | NA | 42 | 84 | 83 | 154 | 75 | 133 |  | 2018 | 173.8 (2011)
2-mi Radius Water Use | Irrigated Acres | 2983 | 3016 | 2958 | 3009 | 3109 | 3070 | 3054 | 2916 | 3098 | 3000 | 3137 | 3140 | 3399 | 3071 | 3346 | 3407 | 3364 | 3400 |  | 2,916 (2014) | 3,407 (2022)
| Total Use (ac-ft) | 2868.87 | 2825.21 | 1917.17 | 2256.13 | 3298.83 | 3683.24 | 3432.01 | 3016 | 2303.7 | 2541 | 1943 | 811 | 1536 | 2765 | 2790 | 3625 | 2467 | 3129 |  | 811 (2018) | 3,683.2 (2012)
| Use per Irrigated Acre (ft) | 0.96 | 0.94 | 0.65 | 0.75 | 1.06 | 1.2 | 1.12 | 1.03 | 0.74 | 0.85 | 0.61938 | 0.25828 | 0.4519 | 0.90036 | 0.83383 | 1.064 | 0.73335 | 0.92029 |  | 0.26 (2018) | 1.20 (2012)
a Could not confidently identify any pumping periods during recovery.

## TH IW - Annual Measurements
Annual water-level measurementa comparison with transducer measurements, Thomas County index well.
Date | WL Elevation (ft) | Indicated Annual WL Change (ft)b | Method
2008-01-03 | 2974.67 | NA | Steel tape
| 2974.39c | NA | Transducer
2009-01-04 | 2973.29 | -1.38 (-0.42) | Steel tape
| 2973.09c | -1.58 | Transducer
2010-01-02 | 2974.64 | +1.35 (+1.07) | Steel tape
| 2974.62c | 1.53 | Transducer
2011-01-03 | 2973.89 | -0.75 (-1.30) | Steel tape
| 2973.94c | -0.68 | Transducer
2012-01-03 | 2972.56 | -1.33 (-1.39) | Steel tape
| 2972.41c | -1.53 | Transducer
2013-01-02 | 2970.14 | -2.42 (-1.88) | Steel tape
| 2,970.04c | -2.37 | Transducer
2014-01-02 | 2968.71 | -1.43 (-1.58) | Steel tape
| 2,968.53c | -1.51 | Transducer
2015-01-02 | 2967.89 | -0.82 (-0.43) | Steel tape
| 2,967.83c | -0.70 | Transducer
2016-01-02 | 2967.76 | -0.13 (-0.53) | Steel tape
| 2,967.86c | 0.03 | Transducer
2017-01-03 | 2967.09 | -0.67 (+0.21) | Steel tape
| 2,967.17c | -0.69 | Transducer
2018-01-02 | 2967.94 | +0.85 (+1.37) | Steel tape
| 2,967.88c | 0.71 | Transducer
2019-01-02 | 2970.29 | +2.35 (+1.28) | Steel tape
| 2,970.38c | 2.50 | Transducer
2020-01-02 | 2971.19 | +0.90 (+0.52) | Steel tape
| 2,971.28c | 0.90 | Transducer
2021-01-04 | 2969.82 | -1.37 (-0.77) | Steel tape
| 2,969.88c | -1.40 | Transducer
2022-01-04 | 2969.78 | -0.04 (-0.62) | Steel tape
| 2,969.81c | -0.07 | Transducer
2023-01-03 | 2967.24 | -2.54 (-2.50) | Steel tape
| 2,966.98c | -2.83 | Transducer
2024-01-02 | 2967.14 | -0.10 (+0.29) | Steel tape
| 2,967.29c | 0.31 | Transducer
2025-01-02 | 2966.09 | -1.05 (NA) | Steel tape
| 2,967.21c | -0.08 | Transducer
a Steel tape measurements are from annual water-level measurement program (http://hercules.kgs.ku.edu/geohydro/wizard/wizardwelldetail.cfm?usgs_id=383132100543101).
b Value in ( ) is the change in the maximum recovered water level measured by the index well transducer.
c Average of values over time interval 0800–1600.