## Cover
GEL TECHNOLOGIES CORPORATION
TREATMENT SUMMARY
FOR
H & B PETROLEUM
ROOKS COUNTY
KANSAS
DARREL
WELL NO. 8

## Summary Letter
TREATMENT SUMMARY
SUMMARY
MARCITsm gel technology was used to treat the DARREL No. 8 well. The treatment consumed 3,905 pounds of polymer to produce 1,895 barrels of gel solution. The treatment was performed from July 22 to 23, 2002.
EQUIPMENT SET-UP AND PERSONNEL
Gel-Tec equipment utilized for this treatment was the MARCITsm trailer, which is a self-contained polymer mix and injection unit. H & B supplied the frac tanks and freshwater for the treatment. Equipment setup and a field safety meeting occurred on July 21, 2002.
Mark McNabb, Operations Manager for Gel-Tec, supervised the MARCITsm treatment. The operators on location to assist with the treatment were R. Peto and H. Renton. A safety meeting was held prior to the treatment. Topics discussed were safe chemical handling and general safety guidelines.
TREATMENT
Treatment of the well started at 1158 hours on July 22, 2002 and was completed by 1902 hours on July 23, 2002. A gel solution of 1,985 barrels and 3,905 pounds polymer was injected in a three-stage treatment. A pre-flush of 30 barrels water was injected first to establish injection parameters and cool wellbore. The first stage consisted of 501 barrels of 4000-ppm gel at 91 ppm of CR+3. The second stage consisted of 499 barrels of 5500-ppm gel at 100 ppm of CR+3. The third stage consisted of 895 barrels of 6500-ppm gel at 118 ppm of CR+3. The wellbore was subsequently flushed with 5 barrels of cross-linked water, 50 barrels of oil and 100 barrels of water. Shut-in occurred at 1905 hours on July 23, 2002. This treatment was pumped down the tubing.
SPECIAL NOTES:
The gel was mixed with freshwater with added bactericide. The treatment went in on a vacuum. The third gel was extended after the original design had been injected and no pressure response was seen. There was still no pressure response from the added gel. This was the first well on this lease to be treated. The off-setting wells were checked periodically for signs of communication. The wells to the NE and SE developed a vacuum before they began a slight blow. The well to the NW did not develop a vacuum, but did blow by end of treatment. The well to the N and to the SW showed no response at all.

## Treatment Summary
H & B PETROLEUM
DARREL # 8
ROOKS COUNTY, KANSAS
ACTUAL TREATMENT
|  | Volume | Polymer |  | Cross-linker
STAGE |  | (bbls) | (ppm) | (lbA) | (ppm) | (sol/lbs)
Water Pre-flush |  | 30 |  |  | 200 | 21
Gel # 1 |  | 501 | 4000 | 740 | 91 | 171
Gel # 2 |  | 499 | 5500 | 1012 | 100 | 172
Gel # 3 |  | 895 | 6500 | 2153 | 118 | 378
Water Post-flush |  | 5 |  |  | 200 | 2
Oil Post-flush |  | 50
Water Post-flush |  | 100 |  |  | 200 | 55
TOTALS |  | 2080 |  | 3905 |  | 799
INJECTION LOG
|  |  |  | Cum. Vol. | Inj. Rate |  | Pressure
DATE | TIME | DESCRIPTION |  | BBLS | BPD |  | PSI
2002-07-21 | 1600 | MIU
2002-07-22 | 0900 | RU & Safety Meeting
| 1030 | Start mix 1%
| 1155 | Pressure Test |  | 0 | 0 |  | 189
| 1158 | Start Pre-flush |  | 0 | 1180 |  | 39
| 1230 | End Pre-flush |  | 30 | 1350 |  | 42
Start Gel # 1 4000 ppm
| 1938 | End Gel # 1 |  | 531 | 1705 |  | 43
Start Gel # 2 5500 ppm
| 0000 | End of Day |  | 828 | 1608 |  | 44
2002-07-23 | 0255 | End Gel # 2 |  | 1030 | 1649 |  | 45
Start Gel # 3 6500 ppm
| 1000 | EXTENDING GEL # 3 DUE TO NO PRESSURE RESPONSE
| 1554 | End Gel # 3 |  | 1925 | 1707 |  | 46
Start Water-flush
| 1559 | End Water-flush |  | 1930 | 1800 |  | 43
| 1730 | End Oil-flush |  | 1980 | 1440 |  | 0 / 276
| 1740 | Start Water-flush
| 1902 | End Water-flush |  | 2080 | 1756 |  | 0 / 276 / 49

## datalog
TIME | DATE | PRESSURE | PSI-DAYS | RATE | VOLUME
10:39 | 2002-07-22 | 0 | 0 | 0 | 0
10:39 | 2002-07-22 | 39 | 4.865 | 0 | 0.0001
10:42 | 2002-07-22 | 39 | 4.8691 | 1 | 0.0001
10:42 | 2002-07-22 | 39 | 4.9413 | 0 | 0.0001
10:43 | 2002-07-22 | 40 | 5.0773 | 0 | 0.0001
10:47 | 2002-07-22 | 39 | 4.9639 | 1 | 0.0001
10:52 | 2002-07-22 | 40 | 5.2208 | 0 | 0.0001
10:57 | 2002-07-22 | 40 | 5.3597 | 0 | 0.0001
11:02 | 2002-07-22 | 40 | 5.4985 | 0 | 0.0001
11:07 | 2002-07-22 | 40 | 5.6374 | 0 | 0.0001
11:12 | 2002-07-22 | 40 | 5.7763 | 1 | 0.0001
11:17 | 2002-07-22 | 40 | 5.9152 | 0 | 0.0001
11:22 | 2002-07-22 | 40 | 6.0541 | 0 | 0.0001
11:27 | 2002-07-22 | 40 | 6.1925 | 0 | 0.0001
11:33 | 2002-07-22 | 40 | 6.3314 | 0 | 0.0001
11:37 | 2002-07-22 | 40 | 6.4708 | 0 | 0.0001
11:42 | 2002-07-22 | 40 | 6.6092 | 0 | 0.0001
11:47 | 2002-07-22 | 40 | 6.7481 | 0 | 0.0001
11:52 | 2002-07-22 | 40 | 6.887 | 0 | 0.0001
11:55 | 2002-07-22 | 43 | 7.5528 | 0 | 0.36
11:56 | 2002-07-22 | 189 | 33.5712 | 0 | 0.4627
12:00 | 2002-07-22 | 189 | 33.6346 | 0 | 0.4627
12:05 | 2002-07-22 | 39 | 7.0669 | 1180 | 2.6254
12:10 | 2002-07-22 | 42 | 7.7563 | 1230 | 7.3597
12:15 | 2002-07-22 | 41 | 7.714 | 1223 | 11.0017
12:20 | 2002-07-22 | 43 | 8.2396 | 1257 | 16.6423
12:25 | 2002-07-22 | 41 | 7.9987 | 1260 | 21.2824
12:30 | 2002-07-22 | 41 | 8.1411 | 1250 | 25.9265
12:35 | 2002-07-22 | 42 | 8.4855 | 1264 | 30.5749
12:40 | 2002-07-22 | 47 | 9.6588 | 1726 | 36.8968
12:45 | 2002-07-22 | 51 | 10.6579 | 1735 | 43.3409
12:50 | 2002-07-22 | 50 | 10.6226 | 1741 | 49.7889
12:55 | 2002-07-22 | 44 | 9.5006 | 1737 | 56.2358
13:00 | 2002-07-22 | 37 | 8.1176 | 1678 | 62.6741
13:05 | 2002-07-22 | 39 | 8.6918 | 1690 | 68.003
13:10 | 2002-07-22 | 39 | 8.8273 | 1691 | 75.246
13:15 | 2002-07-22 | 39 | 8.9627 | 1687 | 81.5087
13:20 | 2002-07-22 | 38 | 8.8644 | 1688 | 87.7706
13:25 | 2002-07-22 | 39 | 9.2331 | 1680 | 93.029
13:30 | 2002-07-22 | 40 | 9.6091 | 1685 | 100.2863
13:35 | 2002-07-22 | 40 | 9.7476 | 1685 | 106.5404
13:40 | 2002-07-22 | 38 | 9.3921 | 1686 | 112.7947
13:45 | 2002-07-22 | 39 | 9.7747 | 1682 | 118.0508
13:50 | 2002-07-22 | 46 | 11.6889 | 1680 | 125.3073
13:55 | 2002-07-22 | 39 | 10.0455 | 1684 | 131.56
14:00 | 2002-07-22 | 49 | 12.7915 | 1684 | 137.8135
14:05 | 2002-07-22 | 40 | 10.5809 | 1690 | 143.0659
14:10 | 2002-07-22 | 39 | 10.4518 | 1686 | 150.324
14:15 | 2002-07-22 | 41 | 11.1301 | 1681 | 156.5765
14:20 | 2002-07-22 | 39 | 10.7226 | 1685 | 162.826
14:25 | 2002-07-22 | 41 | 11.4149 | 1685 | 168.0806
14:30 | 2002-07-22 | 40 | 11.2753 | 1687 | 175.3383
14:35 | 2002-07-22 | 40 | 11.4142 | 1684 | 181.5869
14:40 | 2002-07-22 | 40 | 11.5531 | 1681 | 187.837
14:45 | 2002-07-22 | 41 | 11.9843 | 1686 | 193.0921
14:50 | 2002-07-22 | 40 | 11.8309 | 1689 | 200.3482
14:55 | 2002-07-22 | 41 | 12.269 | 1683 | 206.5998
15:00 | 2002-07-22 | 41 | 12.4114 | 1682 | 212.8231
15:05 | 2002-07-22 | 40 | 12.2475 | 1688 | 218.0751
15:10 | 2002-07-22 | 41 | 12.6956 | 1680 | 225.3263
15:15 | 2002-07-22 | 41 | 12.838 | 1684 | 231.5724
15:20 | 2002-07-22 | 41 | 12.9803 | 1679 | 237.8185
15:25 | 2002-07-22 | 41 | 13.1227 | 1687 | 243.0749
15:30 | 2002-07-22 | 41 | 13.2651 | 1686 | 250.3263
15:35 | 2002-07-22 | 41 | 13.4074 | 1681 | 256.5735
15:40 | 2002-07-22 | 42 | 13.8803 | 1680 | 262.8152
15:45 | 2002-07-22 | 41 | 13.6921 | 1685 | 268.0616
15:50 | 2002-07-22 | 41 | 13.8345 | 1687 | 275.3115
15:55 | 2002-07-22 | 41 | 13.9769 | 1691 | 281.5594
16:00 | 2002-07-22 | 41 | 14.1192 | 1693 | 287.8117
16:05 | 2002-07-22 | 41 | 14.2616 | 1681 | 293.057
16:10 | 2002-07-22 | 43 | 15.1066 | 1685 | 300.3061
16:15 | 2002-07-22 | 41 | 14.5463 | 1685 | 306.5558
16:20 | 2002-07-22 | 42 | 15.0469 | 1678 | 312.8039
16:25 | 2002-07-22 | 41 | 14.831 | 1686 | 318.0546
16:30 | 2002-07-22 | 42 | 15.3386 | 1681 | 325.2954
16:35 | 2002-07-22 | 43 | 15.8531 | 1685 | 331.5367
16:40 | 2002-07-22 | 42 | 15.6302 | 1687 | 337.7842
16:45 | 2002-07-22 | 43 | 16.1517 | 1681 | 343.0362
16:50 | 2002-07-22 | 42 | 15.9219 | 1688 | 350.258
16:55 | 2002-07-22 | 41 | 15.6852 | 1687 | 356.508
17:00 | 2002-07-22 | 42 | 16.2131 | 1687 | 362.7516
17:05 | 2002-07-22 | 41 | 15.9694 | 1682 | 368.0002
17:10 | 2002-07-22 | 43 | 16.8977 | 1679 | 375.2453
17:15 | 2002-07-22 | 42 | 16.6506 | 1684 | 381.489
17:20 | 2002-07-22 | 43 | 17.1963 | 1680 | 387.7303
17:25 | 2002-07-22 | 42 | 16.9422 | 1675 | 393.973
17:30 | 2002-07-22 | 42 | 17.0881 | 1679 | 400.2123
17:35 | 2002-07-22 | 42 | 17.2339 | 1680 | 406.4518
17:40 | 2002-07-22 | 42 | 17.3797 | 1676 | 412.6849
17:45 | 2002-07-22 | 42 | 17.5256 | 1685 | 418.9273
17:50 | 2002-07-22 | 42 | 17.6714 | 1676 | 424.1658
17:55 | 2002-07-22 | 42 | 17.8172 | 1678 | 431.401
18:00 | 2002-07-22 | 42 | 17.9631 | 1675 | 437.6267
18:05 | 2002-07-22 | 43 | 18.5401 | 1680 | 443.8627
18:10 | 2002-07-22 | 42 | 18.2547 | 1685 | 449.0905
18:15 | 2002-07-22 | 43 | 18.8387 | 1676 | 456.3312
18:20 | 2002-07-22 | 42 | 18.5464 | 1678 | 462.5633
18:25 | 2002-07-22 | 43 | 19.1373 | 1674 | 468.7993
18:30 | 2002-07-22 | 42 | 18.838 | 1684 | 474.0289
18:35 | 2002-07-22 | 43 | 19.4359 | 1679 | 481.2626
18:40 | 2002-07-22 | 43 | 19.5852 | 1682 | 487.4739
18:45 | 2002-07-22 | 43 | 19.7345 | 1672 | 493.7074
18:50 | 2002-07-22 | 43 | 19.8838 | 1681 | 499.9281
18:55 | 2002-07-22 | 42 | 19.5667 | 1677 | 505.1511
19:00 | 2002-07-22 | 43 | 20.1819 | 1678 | 512.3831
19:05 | 2002-07-22 | 43 | 20.3312 | 1674 | 518.6045
19:10 | 2002-07-22 | 43 | 20.4805 | 1679 | 524.8277
19:15 | 2002-07-22 | 43 | 20.6298 | 1675 | 530.0707
19:20 | 2002-07-22 | 43 | 20.7791 | 1673 | 537.3055
19:25 | 2002-07-22 | 43 | 20.9284 | 1679 | 543.5284
19:30 | 2002-07-22 | 43 | 21.0777 | 1676 | 549.7518
19:35 | 2002-07-22 | 43 | 21.227 | 1675 | 555.979
19:40 | 2002-07-22 | 43 | 21.3763 | 1679 | 562.2237
19:45 | 2002-07-22 | 43 | 21.5256 | 1639 | 568.4296
19:50 | 2002-07-22 | 43 | 21.6749 | 1636 | 574.5425
19:55 | 2002-07-22 | 43 | 21.8242 | 1632 | 580.6315
20:00 | 2002-07-22 | 43 | 21.9735 | 1640 | 586.6963
20:05 | 2002-07-22 | 43 | 22.1228 | 1630 | 592.8013
20:10 | 2002-07-22 | 44 | 22.7901 | 1635 | 598.884
20:15 | 2002-07-22 | 43 | 22.4215 | 1641 | 604.9614
20:20 | 2002-07-22 | 44 | 23.0957 | 1635 | 610.0568
20:25 | 2002-07-22 | 43 | 22.7201 | 1633 | 616.1505
20:30 | 2002-07-22 | 44 | 23.4012 | 1636 | 623.2479
20:35 | 2002-07-22 | 43 | 23.0187 | 1632 | 629.2942
20:40 | 2002-07-22 | 45 | 24.2456 | 1646 | 635.3849
20:45 | 2002-07-22 | 43 | 23.3168 | 1643 | 641.4665
20:50 | 2002-07-22 | 44 | 24.0118 | 1667 | 647.5688
20:55 | 2002-07-22 | 43 | 23.6154 | 1647 | 653.707
21:00 | 2002-07-22 | 45 | 24.87 | 1650 | 659.8183
21:05 | 2002-07-22 | 45 | 25.0263 | 1652 | 665.9478
21:10 | 2002-07-22 | 44 | 24.6229 | 1627 | 671.0076
21:15 | 2002-07-22 | 44 | 24.7757 | 1626 | 677.0157
21:20 | 2002-07-22 | 44 | 24.9285 | 1615 | 683.0834
21:25 | 2002-07-22 | 44 | 25.0812 | 1633 | 689.1703
21:30 | 2002-07-22 | 45 | 25.8075 | 1650 | 696.2602
21:35 | 2002-07-22 | 45 | 25.9638 | 1651 | 702.4
21:40 | 2002-07-22 | 46 | 26.7005 | 1650 | 708.4795
21:45 | 2002-07-22 | 45 | 26.2763 | 1645 | 714.6114
21:50 | 2002-07-22 | 45 | 26.4325 | 1643 | 720.7666
21:55 | 2002-07-22 | 46 | 27.1796 | 1652 | 726.8942
22:00 | 2002-07-22 | 45 | 26.745 | 1671 | 732.0117
22:05 | 2002-07-22 | 45 | 26.9013 | 1664 | 738.163
22:10 | 2002-07-22 | 45 | 27.0575 | 1683 | 745.3114
22:15 | 2002-07-22 | 44 | 26.609 | 1664 | 751.4541
22:20 | 2002-07-22 | 45 | 27.37 | 1664 | 757.5965
22:25 | 2002-07-22 | 45 | 27.5262 | 1661 | 763.7286
22:30 | 2002-07-22 | 45 | 27.6825 | 1666 | 769.8584
22:35 | 2002-07-22 | 44 | 27.2201 | 1650 | 775.9829
22:40 | 2002-07-22 | 44 | 27.3724 | 1615 | 781.0781
22:45 | 2002-07-22 | 44 | 27.5251 | 1650 | 787.1582
22:50 | 2002-07-22 | 45 | 28.307 | 1657 | 794.338
22:55 | 2002-07-22 | 45 | 28.4632 | 1669 | 800.4719
23:00 | 2002-07-22 | 44 | 27.9835 | 1649 | 806.583
23:05 | 2002-07-22 | 44 | 28.1362 | 1653 | 812.6836
23:10 | 2002-07-22 | 44 | 28.289 | 1651 | 818.8191
23:15 | 2002-07-22 | 45 | 29.0882 | 1630 | 824.9582
23:20 | 2002-07-22 | 44 | 28.5946 | 1614 | 830.0381
23:25 | 2002-07-22 | 45 | 29.4007 | 1616 | 836.1042
23:30 | 2002-07-22 | 44 | 28.9001 | 1658 | 842.2025
23:35 | 2002-07-22 | 44 | 29.0529 | 1641 | 849.2591
23:40 | 2002-07-22 | 44 | 29.2057 | 1674 | 855.3607
23:45 | 2002-07-22 | 44 | 29.3585 | 1654 | 861.4796
23:50 | 2002-07-22 | 44 | 29.5112 | 1656 | 867.6149
23:55 | 2002-07-22 | 44 | 29.664 | 1660 | 873.7775
0:00 | 2002-07-23 | 44 | 29.8168 | 1662 | 879.9332
0:05 | 2002-07-23 | 45 | 30.6507 | 1654 | 885.072
0:10 | 2002-07-23 | 45 | 30.8069 | 1693 | 892.2163
0:15 | 2002-07-23 | 45 | 30.9632 | 1650 | 898.3991
0:20 | 2002-07-23 | 46 | 31.811 | 1645 | 904.5441
0:25 | 2002-07-23 | 46 | 31.9707 | 1638 | 910.672
0:30 | 2002-07-23 | 45 | 31.4319 | 1664 | 916.7985
0:35 | 2002-07-23 | 45 | 31.5877 | 1656 | 922.9457
0:40 | 2002-07-23 | 46 | 32.4493 | 1662 | 928.0952
0:45 | 2002-07-23 | 46 | 32.609 | 1662 | 935.2313
0:50 | 2002-07-23 | 45 | 32.0564 | 1631 | 941.3213
0:55 | 2002-07-23 | 46 | 32.9285 | 1676 | 947.4201
1:00 | 2002-07-23 | 45 | 32.3689 | 1657 | 953.5751
1:05 | 2002-07-23 | 46 | 33.2479 | 1649 | 959.7306
1:10 | 2002-07-23 | 45 | 32.6814 | 1657 | 965.8475
1:15 | 2002-07-23 | 44 | 32.1079 | 1647 | 971.013
1:20 | 2002-07-23 | 45 | 32.9939 | 1645 | 977.1664
1:25 | 2002-07-23 | 46 | 33.8868 | 1626 | 984.3219
1:30 | 2002-07-23 | 46 | 34.0465 | 1643 | 990.476
1:35 | 2002-07-23 | 45 | 33.4626 | 1654 | 996.6092
1:40 | 2002-07-23 | 45 | 33.6189 | 1676 | 1002.7749
1:45 | 2002-07-23 | 46 | 34.5257 | 1660 | 1008.9242
1:50 | 2002-07-23 | 45 | 33.9314 | 1640 | 1014.9779
1:55 | 2002-07-23 | 45 | 34.0876 | 1658 | 1020.1345
2:00 | 2002-07-23 | 46 | 35.0048 | 1647 | 1027.3195
2:05 | 2002-07-23 | 45 | 34.4001 | 1668 | 1033.4618
2:10 | 2002-07-23 | 45 | 34.5564 | 1657 | 1039.611
2:15 | 2002-07-23 | 46 | 35.484 | 1682 | 1045.8018
2:20 | 2002-07-23 | 45 | 34.8689 | 1678 | 1051.9423
2:25 | 2002-07-23 | 45 | 35.0246 | 1666 | 1057.1342
2:30 | 2002-07-23 | 46 | 35.9626 | 1660 | 1064.2894
2:35 | 2002-07-23 | 46 | 36.1224 | 1675 | 1070.3743
2:40 | 2002-07-23 | 45 | 35.4933 | 1701 | 1076.5728
2:45 | 2002-07-23 | 45 | 35.6496 | 1684 | 1082.7424
2:50 | 2002-07-23 | 46 | 36.6015 | 1622 | 1088.8627
2:55 | 2002-07-23 | 46 | 36.7612 | 1656 | 1094.0074
3:00 | 2002-07-23 | 46 | 36.921 | 1649 | 1100.1622
3:05 | 2002-07-23 | 45 | 36.2746 | 1609 | 1106.1525
3:10 | 2002-07-23 | 46 | 37.2404 | 1618 | 1112.1364
3:15 | 2002-07-23 | 46 | 37.4001 | 1659 | 1119.2449
3:20 | 2002-07-23 | 46 | 37.5598 | 1648 | 1125.3995
3:25 | 2002-07-23 | 46 | 37.7196 | 1603 | 1131.5344
3:30 | 2002-07-23 | 46 | 37.8793 | 1646 | 1137.5667
3:35 | 2002-07-23 | 46 | 38.039 | 1649 | 1143.7004
3:40 | 2002-07-23 | 46 | 38.1987 | 1647 | 1149.8401
3:45 | 2002-07-23 | 46 | 38.3584 | 1633 | 1155.8497
3:50 | 2002-07-23 | 46 | 38.5182 | 1685 | 1161.9275
3:55 | 2002-07-23 | 46 | 38.6779 | 1626 | 1167.0177
4:00 | 2002-07-23 | 46 | 38.8376 | 1613 | 1173.016
4:05 | 2002-07-23 | 46 | 38.9973 | 1599 | 1179.0382
4:10 | 2002-07-23 | 46 | 39.157 | 1635 | 1185.1119
4:15 | 2002-07-23 | 46 | 39.3168 | 1690 | 1192.2499
4:20 | 2002-07-23 | 46 | 39.476 | 1649 | 1198.4657
4:25 | 2002-07-23 | 46 | 39.6357 | 1635 | 1204.5791
4:30 | 2002-07-23 | 46 | 39.7954 | 1622 | 1210.6451
4:35 | 2002-07-23 | 46 | 39.9551 | 1613 | 1216.5875
4:40 | 2002-07-23 | 46 | 40.1148 | 1610 | 1222.5861
4:45 | 2002-07-23 | 46 | 40.2746 | 1654 | 1228.7198
4:50 | 2002-07-23 | 46 | 40.4343 | 1626 | 1234.7756
4:55 | 2002-07-23 | 46 | 40.594 | 1634 | 1240.826
5:00 | 2002-07-23 | 46 | 40.7537 | 1649 | 1246.8422
5:05 | 2002-07-23 | 46 | 40.9134 | 1621 | 1252.9232
5:10 | 2002-07-23 | 46 | 41.0732 | 1641 | 1258.9293
5:15 | 2002-07-23 | 46 | 41.2329 | 1648 | 1264.0106
5:20 | 2002-07-23 | 46 | 41.3926 | 1619 | 1270.0865
5:25 | 2002-07-23 | 46 | 41.5523 | 1675 | 1277.2319
5:30 | 2002-07-23 | 46 | 41.712 | 1634 | 1283.3547
5:35 | 2002-07-23 | 46 | 41.8718 | 1647 | 1289.4506
5:40 | 2002-07-23 | 46 | 42.0315 | 1643 | 1295.549
5:45 | 2002-07-23 | 46 | 42.1912 | 1626 | 1301.6158
5:50 | 2002-07-23 | 45 | 41.4303 | 1650 | 1307.6779
5:55 | 2002-07-23 | 46 | 42.5106 | 1631 | 1313.7839
6:00 | 2002-07-23 | 46 | 42.6704 | 1637 | 1319.7772
6:05 | 2002-07-23 | 46 | 42.8301 | 1609 | 1325.8035
6:10 | 2002-07-23 | 46 | 42.9898 | 1629 | 1331.7953
6:15 | 2002-07-23 | 45 | 42.211 | 1625 | 1337.757
6:20 | 2002-07-23 | 46 | 43.3087 | 1622 | 1343.7921
6:25 | 2002-07-23 | 46 | 43.4684 | 1620 | 1349.8564
6:30 | 2002-07-23 | 46 | 43.6282 | 1657 | 1355.9858
6:35 | 2002-07-23 | 46 | 43.7879 | 1640 | 1361.0739
6:40 | 2002-07-23 | 45 | 42.9922 | 1650 | 1367.1404
6:45 | 2002-07-23 | 46 | 44.1073 | 1655 | 1374.2236
6:50 | 2002-07-23 | 46 | 44.267 | 1621 | 1380.2657
6:55 | 2002-07-23 | 46 | 44.4268 | 1625 | 1386.3785
7:00 | 2002-07-23 | 46 | 44.5865 | 1618 | 1392.4105
7:05 | 2002-07-23 | 46 | 44.7462 | 1622 | 1398.4688
7:10 | 2002-07-23 | 46 | 44.9059 | 1634 | 1404.5076
7:15 | 2002-07-23 | 46 | 45.0656 | 1640 | 1410.6064
7:20 | 2002-07-23 | 46 | 45.2254 | 1653 | 1416.6891
7:25 | 2002-07-23 | 46 | 45.3851 | 1607 | 1422.7489
7:30 | 2002-07-23 | 46 | 45.5448 | 1611 | 1428.7545
7:35 | 2002-07-23 | 46 | 45.7045 | 1631 | 1434.7662
7:40 | 2002-07-23 | 46 | 45.8642 | 1647 | 1440.8298
7:45 | 2002-07-23 | 47 | 47.0245 | 1646 | 1446.8608
7:50 | 2002-07-23 | 46 | 46.1837 | 1641 | 1452.9705
7:55 | 2002-07-23 | 45 | 45.3359 | 1609 | 1458.0526
8:00 | 2002-07-23 | 46 | 46.5031 | 1640 | 1464.097
8:05 | 2002-07-23 | 46 | 46.6623 | 1631 | 1470.1758
8:10 | 2002-07-23 | 45 | 45.8042 | 1645 | 1477.252
8:15 | 2002-07-23 | 46 | 46.9818 | 1620 | 1483.3197
8:20 | 2002-07-23 | 46 | 47.1415 | 1625 | 1489.3575
8:25 | 2002-07-23 | 46 | 47.3012 | 1650 | 1495.3734
8:30 | 2002-07-23 | 46 | 47.4609 | 1623 | 1501.4364
8:35 | 2002-07-23 | 46 | 47.6206 | 1604 | 1507.4648
8:40 | 2002-07-23 | 46 | 47.7803 | 1613 | 1513.5664
8:45 | 2002-07-23 | 45 | 46.8979 | 1620 | 1519.5938
8:50 | 2002-07-23 | 45 | 47.0541 | 1646 | 1525.6592
8:55 | 2002-07-23 | 46 | 48.2595 | 1644 | 1531.7433
9:00 | 2002-07-23 | 45 | 47.3666 | 1654 | 1537.8221
9:05 | 2002-07-23 | 46 | 48.5789 | 1635 | 1543.8888
9:10 | 2002-07-23 | 46 | 48.7387 | 1648 | 1549.9822
9:15 | 2002-07-23 | 45 | 47.8354 | 1595 | 1555.0225
9:20 | 2002-07-23 | 46 | 49.0581 | 1639 | 1561.0573
9:25 | 2002-07-23 | 45 | 48.1479 | 1635 | 1567.1636
9:30 | 2002-07-23 | 46 | 49.3776 | 1624 | 1574.2708
9:35 | 2002-07-23 | 46 | 49.5373 | 1671 | 1580.4137
9:40 | 2002-07-23 | 46 | 49.697 | 1680 | 1586.5782
9:45 | 2002-07-23 | 45 | 48.7729 | 1661 | 1592.7598
9:50 | 2002-07-23 | 45 | 48.9291 | 1644 | 1598.8839
9:55 | 2002-07-23 | 46 | 50.1762 | 1601 | 1604.9753
10:00 | 2002-07-23 | 46 | 50.3359 | 1611 | 1610.9773
10:05 | 2002-07-23 | 46 | 50.4951 | 1607 | 1616.9685
10:10 | 2002-07-23 | 46 | 50.6548 | 1641 | 1622.9882
10:15 | 2002-07-23 | 45 | 49.7098 | 1598 | 1628.986
10:20 | 2002-07-23 | 46 | 50.9742 | 1593 | 1634.9061
10:25 | 2002-07-23 | 46 | 51.1339 | 1576 | 1640.8628
10:30 | 2002-07-23 | 46 | 51.2937 | 1642 | 1646.8459
10:35 | 2002-07-23 | 45 | 50.3348 | 1664 | 1652.9066
10:40 | 2002-07-23 | 46 | 51.6131 | 1604 | 1658.9175
10:45 | 2002-07-23 | 46 | 51.7728 | 1623 | 1664.9066
10:50 | 2002-07-23 | 45 | 50.8036 | 1631 | 1670.9127
10:55 | 2002-07-23 | 45 | 50.9598 | 1615 | 1676.9387
11:00 | 2002-07-23 | 45 | 51.1161 | 1656 | 1682.0109
11:05 | 2002-07-23 | 45 | 51.2723 | 1585 | 1688.0426
11:10 | 2002-07-23 | 47 | 53.7143 | 1685 | 1694.0673
11:15 | 2002-07-23 | 47 | 53.8775 | 1693 | 1701.4575
11:20 | 2002-07-23 | 47 | 54.0407 | 1742 | 1707.856
11:25 | 2002-07-23 | 47 | 54.2039 | 1728 | 1714.223
11:30 | 2002-07-23 | 47 | 54.3671 | 1691 | 1720.5363
11:35 | 2002-07-23 | 47 | 54.5302 | 1727 | 1726.8824
11:40 | 2002-07-23 | 47 | 54.6934 | 1708 | 1733.2397
11:45 | 2002-07-23 | 47 | 54.8566 | 1708 | 1739.514
11:50 | 2002-07-23 | 47 | 55.0198 | 1701 | 1745.8333
11:55 | 2002-07-23 | 48 | 56.3566 | 1693 | 1751.1699
12:00 | 2002-07-23 | 47 | 55.3457 | 1687 | 1758.4875
12:05 | 2002-07-23 | 47 | 55.5089 | 1734 | 1764.8582
12:10 | 2002-07-23 | 47 | 55.6721 | 1760 | 1771.3315
12:15 | 2002-07-23 | 47 | 55.8352 | 1696 | 1777.7697
12:20 | 2002-07-23 | 47 | 55.9984 | 1743 | 1783.2083
12:25 | 2002-07-23 | 48 | 57.3566 | 1718 | 1790.6168
12:30 | 2002-07-23 | 46 | 55.1264 | 1714 | 1796.9641
12:35 | 2002-07-23 | 47 | 56.488 | 1730 | 1803.384
12:40 | 2002-07-23 | 48 | 57.8566 | 1708 | 1809.7452
12:45 | 2002-07-23 | 48 | 58.0232 | 1745 | 1815.1346
12:50 | 2002-07-23 | 47 | 56.9776 | 1723 | 1822.4919
12:55 | 2002-07-23 | 47 | 57.1408 | 1720 | 1828.951
13:00 | 2002-07-23 | 47 | 57.304 | 1723 | 1835.2747
13:05 | 2002-07-23 | 47 | 57.4672 | 1695 | 1841.5938
13:10 | 2002-07-23 | 47 | 57.6304 | 1750 | 1847.8846
13:15 | 2002-07-23 | 47 | 57.7936 | 1708 | 1854.3705
13:20 | 2002-07-23 | 47 | 57.9567 | 1777 | 1860.816
13:25 | 2002-07-23 | 46 | 56.8833 | 1693 | 1866.2092
13:30 | 2002-07-23 | 47 | 58.2831 | 1696 | 1873.431
13:35 | 2002-07-23 | 47 | 58.4463 | 1701 | 1879.8745
13:40 | 2002-07-23 | 46 | 57.3625 | 1744 | 1886.2998
13:45 | 2002-07-23 | 47 | 58.7722 | 1674 | 1892.6434
13:50 | 2002-07-23 | 46 | 57.6814 | 1708 | 1898.0092
13:55 | 2002-07-23 | 47 | 59.0986 | 1698 | 1905.2542
14:00 | 2002-07-23 | 47 | 59.2617 | 1731 | 1911.61
14:05 | 2002-07-23 | 47 | 59.4249 | 1738 | 1917.0038
14:10 | 2002-07-23 | 47 | 59.5881 | 1657 | 1924.2769
14:15 | 2002-07-23 | 46 | 58.48 | 1666 | 1930.5439
14:20 | 2002-07-23 | 47 | 59.9145 | 1695 | 1936.8176
14:25 | 2002-07-23 | 47 | 60.0777 | 1748 | 1943.2261
14:30 | 2002-07-23 | 47 | 60.2409 | 1768 | 1949.6111
14:35 | 2002-07-23 | 47 | 60.4041 | 1713 | 1955.8972
14:40 | 2002-07-23 | 47 | 60.5673 | 1706 | 1962.2891
14:45 | 2002-07-23 | 47 | 60.7305 | 1737 | 1968.6108
14:50 | 2002-07-23 | 46 | 59.5981 | 1674 | 1974.871
14:55 | 2002-07-23 | 47 | 61.0569 | 1730 | 1980.1311
15:00 | 2002-07-23 | 47 | 61.2201 | 1694 | 1987.5522
15:05 | 2002-07-23 | 47 | 61.3832 | 1729 | 1993.9071
15:10 | 2002-07-23 | 47 | 61.5464 | 1712 | 2000.2308
15:15 | 2002-07-23 | 47 | 61.7096 | 1692 | 2006.621
15:20 | 2002-07-23 | 46 | 60.5564 | 1702 | 2012.9169
15:25 | 2002-07-23 | 47 | 62.036 | 1668 | 2019.3258
15:30 | 2002-07-23 | 47 | 62.1992 | 1706 | 2025.7164
15:35 | 2002-07-23 | 47 | 62.3619 | 1660 | 2031.0986
15:40 | 2002-07-23 | 47 | 62.5251 | 1707 | 2038.3888
15:45 | 2002-07-23 | 47 | 62.6882 | 1690 | 2044.7617
15:50 | 2002-07-23 | 47 | 62.8514 | 1728 | 2050.0291
15:55 | 2002-07-23 | 46 | 61.6739 | 1726 | 2057.355
15:56 | 2002-07-23 | 43 | 57.801 | 1722 | 2063.8162
15:56 | 2002-07-23 | 45 | 60.505 | 1762 | 2064.467
15:57 | 2002-07-23 | 49 | 65.9003 | 1748 | 2064.1172
15:58 | 2002-07-23 | 48 | 64.5887 | 1724 | 2066.4062
15:59 | 2002-07-23 | 48 | 64.622 | 1719 | 2067.6838
16:00 | 2002-07-23 | 43 | 57.9204 | 1395 | 2068.959
16:01 | 2002-07-23 | 28 | 37.7351 | 22 | 2069.1787
16:02 | 2002-07-23 | 30 | 40.4513 | 1 | 2069.1799
16:03 | 2002-07-23 | 30 | 40.4721 | 1 | 2069.1799
16:04 | 2002-07-23 | 30 | 40.4929 | 0 | 2069.1799
16:05 | 2002-07-23 | 30 | 40.5138 | 1 | 2069.1799
16:06 | 2002-07-23 | 31 | 41.8858 | 1 | 2069.1799
16:07 | 2002-07-23 | 31 | 41.9073 | 0 | 2069.1799
16:08 | 2002-07-23 | 31 | 41.9288 | 1 | 2069.1799
16:09 | 2002-07-23 | 31 | 41.9503 | 0 | 2069.1799
16:10 | 2002-07-23 | 31 | 41.9719 | 0 | 2069.1799
16:11 | 2002-07-23 | 31 | 41.9934 | 0 | 2069.1799
16:12 | 2002-07-23 | 31 | 42.0149 | 0 | 2069.1799
16:13 | 2002-07-23 | 31 | 42.0364 | 0 | 2069.1799
16:14 | 2002-07-23 | 31 | 42.058 | 0 | 2069.1799
16:15 | 2002-07-23 | 31 | 42.0795 | 0 | 2069.1799
16:16 | 2002-07-23 | 32 | 43.4591 | 0 | 2069.1799
16:17 | 2002-07-23 | 32 | 43.4813 | 0 | 2069.1799
16:18 | 2002-07-23 | 32 | 43.5036 | 0 | 2069.1799
16:19 | 2002-07-23 | 32 | 43.5258 | 0 | 2069.1799
16:20 | 2002-07-23 | 32 | 43.548 | 0 | 2069.1799
16:21 | 2002-07-23 | 32 | 43.5702 | 0 | 2069.1799
16:22 | 2002-07-23 | 32 | 43.5925 | 0 | 2069.1799
16:32 | 2002-07-23 | 32 | 43.6147 | 1 | 2069.1799
16:42 | 2002-07-23 | 33 | 45.2068 | 0 | 2069.1799
16:52 | 2002-07-23 | 33 | 45.436 | 0 | 2069.1799
17:02 | 2002-07-23 | 34 | 47.0489 | 0 | 2069.1799
17:12 | 2002-07-23 | 35 | 48.6758 | 0 | 2069.1799
17:22 | 2002-07-23 | 35 | 48.9188 | 0 | 2069.1799
17:32 | 2002-07-23 | 35 | 49.1615 | 0 | 2069.1799
17:41 | 2002-07-23 | 35 | 49.4045 | 0 | 2069.1799
17:41 | 2002-07-23 | 44 | 62.3942 | 1672 | 2069.7317
17:50 | 2002-07-23 | 51 | 72.3259 | 1785 | 2069.9258
17:50 | 2002-07-23 | 194 | 276.3121 | 1797 | 2081.7314
17:55 | 2002-07-23 | 189 | 269.2147 | 1795 | 2081.9756
18:00 | 2002-07-23 | 156 | 222.6947 | 1796 | 2087.9529
18:05 | 2002-07-23 | 131 | 187.4612 | 1791 | 2094.6204
18:10 | 2002-07-23 | 83 | 119.0613 | 1794 | 2101.2822
18:15 | 2002-07-23 | 59 | 84.8388 | 1799 | 2107.9622
18:20 | 2002-07-23 | 48 | 69.1881 | 1797 | 2114.6426
18:25 | 2002-07-23 | 47 | 67.9099 | 1801 | 2121.3105
18:30 | 2002-07-23 | 49 | 70.9698 | 1788 | 2127.9702
18:35 | 2002-07-23 | 48 | 69.6881 | 1794 | 2134.6279
18:40 | 2002-07-23 | 48 | 69.8548 | 1792 | 2141.2856
18:45 | 2002-07-23 | 48 | 70.0214 | 1790 | 2147.9417
18:50 | 2002-07-23 | 53 | 77.4993 | 1759 | 2154.5081
18:55 | 2002-07-23 | 53 | 77.6834 | 1757 | 2160.0769
19:00 | 2002-07-23 | 49 | 71.9906 | 1782 | 2167.5566
19:05 | 2002-07-23 | 49 | 72.1607 | 1782 | 2173.1721
19:09 | 2002-07-23 | 28 | 41.3319 | 385 | 2177.9463
19:10 | 2002-07-23 | 30 | 44.371 | 118 | 2178.5715
H & B PETROLEUM DARREL # 8
JULY 22 TO 23, 2002
STAGE |  | VOLUME BBLS |  | PPM
WATER FLUSH |  | 30
GEL #1 |  | 501 |  | 4000
GEL #2 |  | 499 |  | 5500
GEL #3 |  | 895 |  | 6500
WATER FLUSH |  | 5
OIL FLUSH |  | 50
WATER FLUSH |  | 100
TOTAL VOLUME |  | 2080

## US chart
GEL TECHNOLOGIES CORP.
H & B PETROLEUM
DARREL # 8
July 22 to 23, 2002
VOLUME
WATER PAD 30 BBLS
GEL 1 501 BBLS @ 4000 PPM
GEL 2 499 BBLS @ 5500 PPM
GEL 3 895 BBLS @ 6500 PPM
WATER FLUSH 5 BBLS
OIL FLUSH 50 BBLS
WATER FLUSH 100 BBLS
RATE
PRESSURE
PSI-DAYS

## MR Waterflush
GEL TECHNOLOGIES CORPORATION | [5 empty] | COMPANY |  |  | LEASE |  |  | WELL
MORNING REPORT |  |  |  |  | H & B Petroleum |  |  | Darrel |  |  | 8
TODAY'S DATE: |  | 2002-07-23 | TODAY'S TIME: |  | 20:00 |  |  | REPORT FROM: | 2002-07-21 |  | TO: | 2002-07-23
STAGE |  |  | Pre-flush | GEL #1 | GEL #2 | GEL #3 | GEL #4 | GEL #5 | GEL #6 | GEL #7 | Post-flush | Oil flush | Water flush
STATUS |  | * | Pumped | GEL #1: Pumped; GEL #2: Pumped; GEL #3: Pumped | Pumped | Pumped | Pumped
CONCENTRATION (PPM): |  | * | cross-linked freshwater | GEL #1: 4000; GEL #2: 5500; GEL #3: 6500 | cross-linked freshwater | lease | cross-linked freshwater
START TIME OF STAGE: |  | * | 1158 | GEL #1: 1230; GEL #2: 1938; GEL #3: 0255 | 1554 | 1559 | 1740
END TIME OF STAGE: |  | * | 1230 | GEL #1: 1938; GEL #2: 0255; GEL #3: 1554 | 1559 | 1740 | 1902
TIME OF STAGE (min): |  | * | 32 | GEL #1: 428; GEL #2: 437; GEL #3: 779 | 5 | 50 | 82
TIME OF STAGE (hrs): |  |  | 0.53333 | 7.1333 | 7.2833 | 12.9833 | 0 | 0 | 0 | 0 | 0.083333 | 0.83333 | 1.3667
VOLUME PUMPED (BBLS): |  | * | 30 | GEL #1: 501; GEL #2: 499; GEL #3: 895 | 5 | 50 | 100
AVERAGE RATE (BPD): |  |  | 1350 | GEL #1: 1685.6075; GEL #2: 1644.3021; GEL #3: 1654.4288 | 1440 | 1440 | 1756.0976
AVERAGE RATE (BPH): |  |  | 56.25 | GEL #1: 70.2336; GEL #2: 68.5126; GEL #3: 68.9345 | 60 | 60 | 73.1707
RATE @ REPORT(BPD): |  | * |  | GEL #3: 0
WHP @ START(PSI): |  | * | 39 | GEL #1: 42; GEL #2: 43; GEL #3: 45 | 46 | 0 | 0 / 276
WHP @ END(PSI): |  | * | 42 | GEL #1: 43; GEL #2: 45; GEL #3: 46 | 43 | 276 | 276 / 49
WHP @ REPORT(PSI): |  | *
APPROXIMATED USE
POLYMER TYPE |  |  |  | GEL #1: 955; GEL #2: 955; GEL #3: 955
POLYMER POUNDS: |  |  |  | GEL #1: 740; GEL #2: 1012; GEL #3: 2153
CROSS-LINKER GALLONS START: |  |  | 0 | GEL #1: 1.9; GEL #2: 17.4; GEL #3: 33 | 67.4 |  | 67.6
CROSS-LINKER GALLONS END: |  |  | 1.9 | GEL #1: 17.4; GEL #2: 33; GEL #3: 67.4 | 67.6 |  | 72.6
CROSS-LINKER Sol / Lbs.: |  |  | 20.9 | 170.5 | 171.6 | 378.4 | 0 | 0 | 0 | 0 | 2.2 | 0 | 55
CROSS-LINKER ACCELERATION RATE | bar: GEL #2 to GEL #4
CROSS-LINKER Sol / Lbs.: |  |  | 20.9 | 170.5 | 171.6 | 378.4 | 0 | 0 | 0 | 0 | 2.2 | 0 | 55
ACCELERATOR Sol / Lbs.: |  |  | 0 | 0 | 0 | 0 | 0 | 0 | 0 | 0 | 0 | 0 | 0
CUMULATIVE PUMPING TOTALS FOR JOB
TIME PUMPING | 30.2167 | Hours |  |  |  | POLYMER TYPE | 955 | 3905 | Lbs. | POLYMER TYPE |  |  | Lbs.
WATER | 135 | BBLS. | GEL | 1895 | BBLS. | POLYMER TYPE |  |  | Lbs. | POLYMER TYPE |  |  | Lbs.
OIL | 50 | BBLS. | VOLUME | 2080 | BBLS. | CROSS-LINKER: |  | 798.6 | Sol / Lbs. | ACCELERATOR |  | 0 | Sol / Lbs.
REMARKS
Well treated on a vacuum for entire time. Oil flush pressured to 276 ( oil very thick ) friction pressure.
Gel # 3 was extended another 400 barrels due to no pressure response.
The off-set wells to the SE, NE, NW developed a slight blow (wells to the SE and NE had a vacuum before the blow started). The ones to the N and SW had no response.

## Logsheet (1)
GEL TECHNOLOGIES CORPORATION | [7 empty] | LOG SHEET # |  | 1 | COMPANY |  | H & B Petroleum | [5 empty] | COUNTRY | U S A
TECHNICIANS |  |  | R. PETO, H. RENTON, M. McNABB | [7 empty] | LEASE | Darrel |  |  |  |  | WELL | 8
ENGINEER |  |  | J. GOULD |  |  |  | PHONE | 915 683 - 1881 |  |  | STATE | Kansas |  |  |  |  | COUNTY | Rooks
DATE |  |  | INJECTION |  |  |  |  | SLIPSTREAM |  |  | POLYMER MIXING | [5 empty] | X - L |  |  | DATA
2002-07-21 |  | ELP | PRESSURE |  |  | TOTAL | HR |  | TOTAL | HR | TOTAL | HR
TIME |  | MIN | TBG | PPM | RATE | VOLUME | VOL. | RATE | VOLUME | VOL. | VOLUME | VOL. | AGE | MIX | METER | BAGS | TIME | GPH | VOLUME | REMARKS
1 | 16:00 | [18 empty] | MIU Safety meeting-Spot Equip.
2 | 2002-07-22 |  |  |  |  | 0 | 0 |  |  | 0 | 0 | 0
3 | 9:00 |  |  |  |  | 0 | 0 |  |  | 0 | 0 | 0 | [7 empty] | Rig Up
4 | 10:30 |  |  |  |  | 0 | 0 |  |  | 0 | 0 | 0 | [7 empty] | Start Mixing 1% Gel
5 | 11:15 | 45 |  |  |  | 0 | 0 |  |  | 0 | 0 | 0 | 38 | 12 | 50 | 4 |  |  | 0 | Hydrate Gel
6 | 11:55 | 40 | 189 |  |  | 0 | 0 |  |  | 0 | 0 | 0 | 38 | 12 | 50 | 4 |  |  | 0 | Pressure Test
7 | 11:58 | 3 | 39 |  | 1180 | 0 | 0 | 1180 |  | 0 | 0 | 0 | 38 | 12 | 50 | 4 |  |  | 0 | Start Pre-Flush
8 | 12:30 | 32 | 42 |  | 1350 | 30 | 30 | 1350 | 30 | 30 | 0 | 0 | 38 | 12 | 50 | 4 | 3.3 | 3.6364 | 1.9394 | Start Gel # 1 (4000PPM)
9 | 13:00 | 30 | 39 | 4000 | 1680 | 65 | 35 | 1008 | 51 | 21 | 14 | 14 | 36 | 12 | 62 | 5 | 5.52 | 2.1739 | 3.0264
10 | 14:00 | 60 | 39 | 4000 | 1680 | 135 | 70 | 1008 | 93 | 42 | 42 | 28 | 34 | 12 | 88 | 6 | 5.82 | 2.0619 | 5.0882
11 | 15:00 | 60 | 41 | 4027.7778 | 1728 | 207 | 72 | 1032 | 136 | 43 | 71 | 29 | 37 | 12 | 120 | 8 | 5.75 | 2.087 | 7.1752
12 | 16:00 | 60 | 41 | 4000 | 1680 | 277 | 70 | 1008 | 178 | 42 | 99 | 28 | 37 | 12 | 148 | 10 | 5.44 | 2.2059 | 9.381
13 | 17:00 | 60 | 42 | 3913.0435 | 1656 | 346 | 69 | 1008 | 220 | 42 | 126 | 27 | 34 | 12 | 172 | 12 | 5.41 | 2.2181 | 11.5992
14 | 18:00 | 60 | 43 | 4142.8571 | 1680 | 416 | 70 | 984 | 261 | 41 | 155 | 29 | 36 | 12 | 203 | 14 | 5.37 | 2.2346 | 13.8338
15 | 19:00 | 60 | 43 | 4000 | 1680 | 486 | 70 | 1008 | 303 | 42 | 183 | 28 | 37 | 12 | 232 | 16 | 5.42 | 2.214 | 16.0478
16 | 19:38 | 38 | 43 | 4000 | 1705.2632 | 531 | 45 | 1023.1579 | 330 | 27 | 201 | 18 | 33 | 12 | 246 | 17 | 5.47 | 2.1938 | 17.4372 | Start Gel # 2 (5500PPM)
17 | 21:00 | 82 | 45 | 5483.871 | 1633.1707 | 624 | 93 | 737.561 | 372 | 42 | 252 | 51 | 34 | 12 | 298 | 20 | 5.53 | 2.17 | 20.4029
18 | 22:00 | 60 | 45 | 5507.2464 | 1656 | 693 | 69 | 744 | 403 | 31 | 290 | 38 | 37 | 12 | 339 | 23 | 5.57 | 2.1544 | 22.5573
19 | 23:00 | 60 | 44 | 5441.1765 | 1632 | 761 | 68 | 744 | 434 | 31 | 327 | 37 | 37 | 12 | 376 | 26 | 5.69 | 2.109 | 24.6662
20 | 24:00 | 60 | 44 | 5522.3881 | 1608 | 828 | 67 | 720 | 464 | 30 | 364 | 37 | 36 | 12 | 412 | 28 | 5.56 | 2.1583 | 26.8245 | 2002-07-23
REMARKS

## Logsheet (2)
GEL TECHNOLOGIES CORPORATION | [7 empty] | LOG SHEET # |  | 2 | COMPANY |  | H & B Petroleum | [5 empty] | COUNTRY | U S A
TECHNICIANS |  |  | R. PETO, H. RENTON, M. McNABB | [7 empty] | LEASE | Darrel |  |  |  |  | WELL | 8
ENGINEER |  |  | J. GOULD |  |  |  | PHONE | 915 683 - 1881 |  |  | STATE | Kansas |  |  |  |  | COUNTY | Rooks
DATE |  |  | INJECTION |  |  |  |  | SLIPSTREAM |  |  | POLYMER MIXING | [5 empty] | X - L |  |  | DATA
2002-07-23 |  | ELP | PRESSURE |  |  | TOTAL | HR |  | TOTAL | HR | TOTAL | HR
TIME |  | MIN | TBG | PPM | RATE | VOLUME | VOL. | RATE | VOLUME | VOL. | VOLUME | VOL. | AGE | MIX | METER | BAGS | TIME | GPH | VOLUME | REMARKS
1 | 24:00 | 60 | 44 | 5522 | 1608 | 828 | 67 | 720 | 464 | 30 | 364 | 37 | 36 | 12 | 412 | 28 | 5.56 | 2.16 | 26.8 | 2002-07-23
2 | 25:00 | 60 | 46 | 5571.4286 | 1680 | 898 | 70 | 744 | 495 | 31 | 403 | 39 | 35 | 12 | 450 | 31 | 5.66 | 2.1201 | 28.9201
3 | 26:00 | 60 | 45 | 5507.2464 | 1656 | 967 | 69 | 744 | 526 | 31 | 441 | 38 | 36 | 12 | 489 | 33 | 5.69 | 2.109 | 31.0291
4 | 2:55 | 55 | 45 | 5555.5556 | 1649.4545 | 1030 | 63 | 733.0909 | 554 | 28 | 476 | 35 | 35 | 12 | 523 | 35 | 5.63 | 2.1314 | 32.9829 | Start Gel # 3 (6500PPM)
5 | 4:00 | 65 | 46 | 6527.7778 | 1595.0769 | 1102 | 72 | 553.8462 | 579 | 25 | 523 | 47 | 38 | 12 | 573 | 39 | 4.47 | 2.6846 | 35.8912
6 | 5:00 | 60 | 46 | 6521.7391 | 1656 | 1171 | 69 | 576 | 603 | 24 | 568 | 45 | 36 | 12 | 616 | 42 | 4.54 | 2.6432 | 38.5344
7 | 6:00 | 60 | 46 | 6617.6471 | 1632 | 1239 | 68 | 552 | 626 | 23 | 613 | 45 | 36 | 12 | 661 | 45 | 4.48 | 2.6786 | 41.2129
8 | 7:00 | 60 | 46 | 6470.5882 | 1632 | 1307 | 68 | 576 | 650 | 24 | 657 | 44 | 35 | 12 | 704 | 48 | 4.59 | 2.6144 | 43.8273
9 | 8:00 | 60 | 46 | 6571.4286 | 1680 | 1377 | 70 | 576 | 674 | 24 | 703 | 46 | 38 | 12 | 753 | 51 | 4.53 | 2.649 | 46.4763
10 | 9:00 | 60 | 45 | 6515.1515 | 1584 | 1443 | 66 | 552 | 697 | 23 | 746 | 43 | 34 | 12 | 792 | 54 | 4.57 | 2.6258 | 49.1022
11 | 10:00 | 60 | 46 | 6470.5882 | 1632 | 1511 | 68 | 576 | 721 | 24 | 790 | 44 | 33 | 12 | 835 | 56 | 4.52 | 2.6549 | 51.757 | extend gel # 3 400 more bbls
12 | 11:00 | 60 | 45 | 6567.1642 | 1608 | 1578 | 67 | 552 | 744 | 23 | 834 | 44 | 38 | 12 | 884 | 60 | 4.55 | 2.6374 | 54.3944
13 | 12:00 | 60 | 47 | 6521.7391 | 1656 | 1647 | 69 | 576 | 768 | 24 | 879 | 45 | 35 | 12 | 926 | 62 | 4.47 | 2.6846 | 57.0789
14 | 13:00 | 60 | 47 | 6571.4286 | 1680 | 1717 | 70 | 576 | 792 | 24 | 925 | 46 | 36 | 12 | 973 | 66 | 4.51 | 2.6608 | 59.7397
15 | 14:00 | 60 | 47 | 6527.7778 | 1728 | 1789 | 72 | 600 | 817 | 25 | 972 | 47 | 39 | 12 | 1023 | 69 | 4.49 | 2.6726 | 62.4123
16 | 15:00 | 60 | 47 | 6527.7778 | 1728 | 1861 | 72 | 600 | 842 | 25 | 1019 | 47 | 30 | 12 | 1061 | 71 | 4.57 | 2.6258 | 65.0381
17 | 15:54 | 54 | 46 | 6562.5 | 1706.6667 | 1925 | 64 | 586.6667 | 864 | 22 | 1061 | 42 |  | 0 | 1061 | 71 | 4.49 | 2.6726 | 67.4435 | Start X-L Water
18 | 15:59 | 4 | 43 | 0 | 1800 | 1930 | 5 | 1800 | 869 | 5 | 1061 | 0 |  |  | 1061 |  | 4.45 | 2.6966 | 67.6232 | End water, RU & pump oil
19 | 17:40 | 50 | 44 | 0 | 1440 | 1980 | 50 | 0 | 869 | 0 | 1061 | 0 |  |  | 1061 |  | 0 | 0 | 67.6232 | Start X-L Water Flush
20 | 19:02 | 82 | 49 | 0 | 1756.0976 | 2080 | 100 | 1756.0976 | 969 | 100 | 1061 | 0 |  |  | 1061 |  | 3.31 | 3.6254 | 72.5779 | End X-L Water Flush
| Water pre-flush |  | 30 | bbls |  |  | Water Post-flush |  | 5 | bbls
| Gel #1 |  | 501 | bbls | 4000 | ppm | Oil Flush |  | 50 | bbls |  |  | POLYMER USED |  |  |  | CROSS-LINKER
| Gel #2 |  | 499 | bbls | 5500 | ppm | Water Post-flush |  | 100 | bbls |  |  | TYPE |  | 955 |  | GALLONS |  | 72.6
| Gel #3 |  | 895 | bbls | 6500 | ppm | [6 empty] | SACKS |  | 71 |  | SOL / LBS |  | 798.6
|  | TOTALS |  | Water | 135 | bbls |  | Oil | 50 | bbls |  |  | POUNDS |  | 3905
|  |  |  | Gel | 1895 | bbls |  | Volume | 2080 | bbls

## Gel Log 1-8
GEL TECHNOLOGIES CORPORATION
POLYMER PRODUCTS & SERVICES
GEL GRADING LOG
PAGE 1
COMPANY |  | H & B PETROLEUM |  |  | WATER TYPE | FRESH
LEASE |  | DARREL |  |  | POLYMER TYPE | 955
WELL |  | 8 |  |  | OVEN TEMP. | 160 0
Sample # |  | 1 |  |  | Sample #
IN |  |  | OUT |  | IN |  | OUT
Date: | 2002-07-22 |  | Date: | 2002-07-22 | Date: |  | Date:
Time: | 1300 |  | Time: | 1500 | Time: |  | Time:
Conc.: | 4000 |  | Grade: | D | Conc.: |  | Grade:
Bath: | NO |  | Bath: | NO | Bath: |  | Bath:
Sample # |  | 2 |  |  | Sample #
IN |  |  | OUT |  | IN |  | OUT
Date: | 2002-07-22 |  | Date: | 2002-07-22 | Date: |  | Date:
Time: | 21:20 |  | Time: | 23:20 | Time: |  | Time:
Conc.: | 5500 |  | Grade: | D | Conc.: |  | Grade:
Bath: | NO |  | Bath: | NO | Bath: |  | Bath:
Sample # |  | 3 |  |  | Sample #
IN |  |  | OUT |  | IN |  | OUT
Date: | 2002-07-23 |  | Date: | 2002-07-23 | Date: |  | Date:
Time: | 3:55 |  | Time: | 5:55 | Time: |  | Time:
Conc.: | 6500 |  | Grade: | F | Conc.: |  | Grade:
Bath: | NO |  | Bath: | NO | Bath: |  | Bath:
Sample # |  |  |  |  | Sample #
IN |  |  | OUT |  | IN |  | OUT
Date: |  |  | Date: |  | Date: |  | Date:
Time: |  |  | Time: |  | Time: |  | Time:
Conc.: |  |  | Grade: |  | Conc.: |  | Grade:
Bath: |  |  | Bath: |  | Bath: |  | Bath:
NOTES